## Test Result
Process | ItemName Type | Process Type | Item | ItemName | Count/Count ESN | Retest%
012-04448-S0 | 18323 | DescentMk3_MultiUpdater | 6 | USB Connection (Reboot) | 6/207 | 2.9
012-04448-S0 | 18323 | DescentMk3_MultiUpdater | 4 | USB Connection | 5/207 | 2.42
012-04448-S0 | 18323 | DescentMk3_MultiUpdater | 8 | Check HUB FW (MK3s) | 1/207 | 0.48
012-04448-S0 | 18322 | DescentMk3_ATE | 75 | Conducted WIFI Output Power | 6/207 | 2.9
012-04448-S0 | 18322 | DescentMk3_ATE | 70 | Conducted BLE/ANT Output Power(Ch57) | 4/207 | 1.93
012-04448-S0 | 18322 | DescentMk3_ATE | 88 | Sonar_Tx(XDCRP)_MK3si | 3/207 | 1.45
012-04448-S0 | 18322 | DescentMk3_ATE | 5 | FID | 2/207 | 0.97
012-04448-S0 | 18322 | DescentMk3_ATE | 21 | USB Connection (1) | 2/207 | 0.97
012-04448-S0 | 18322 | DescentMk3_ATE | 43 | Conducted GPS L5 Sensitivity | 2/207 | 0.97
012-04448-S0 | 18322 | DescentMk3_ATE | 52 | Magnetometer BIST | 2/207 | 0.97
012-04448-S0 | 18322 | DescentMk3_ATE | 56 | RAM Test | 2/207 | 0.97
012-04448-S0 | 18322 | DescentMk3_ATE | 81 | VBAT Current (Off Mode)(10,900) | 2/207 | 0.97
012-04448-S0 | 18322 | DescentMk3_ATE | 6 | IATE SW version | 1/207 | 0.48
012-04448-S0 | 18322 | DescentMk3_ATE | 16 | v1P8AO (VDD_1.8_AO) | 1/207 | 0.48
012-04448-S0 | 18322 | DescentMk3_ATE | 148 | Get 006J | 1/207 | 0.48
012-04448-S0 | 18322 | DescentMk3_ATE | 153 | USB Connection (3) | 1/207 | 0.48
012-04448-S0 | 18322 | DescentMk3_ATE | 158 | VOHR-MK3si | 1/207 | 0.48
012-04448-S0 | 18322 | DescentMk3_ATE | 163 | USB Connection (3) | 1/207 | 0.48
012-04448-S0 | 18322 | DescentMk3_ATE | 166 | VBAT Current (Ship Mode)(10,8) | 1/207 | 0.48
012-04448-S3 | 18322 | DescentMk3_ATE | 88 | Sonar_Tx(XDCRP)_MK3si | 9/14 | 64.29
012-04448-S3 | 18322 | DescentMk3_ATE | 141 | Average Battery Current in Test Mode with GPS and Backlight active_High Brightness | 1/14 | 7.14
012-04448-S5 | 18323 | DescentMk3_MultiUpdater | 12 | Check GPS FW (MK3s) | 18/295 | 6.1
012-04448-S5 | 18323 | DescentMk3_MultiUpdater | 4 | USB Connection | 4/295 | 1.36
012-04448-S5 | 18323 | DescentMk3_MultiUpdater | 6 | USB Connection (Reboot) | 3/295 | 1.02
012-04448-S5 | 18323 | DescentMk3_MultiUpdater | 5 | MultiUpdater USB Update | 1/295 | 0.34
012-04448-S5 | 18323 | DescentMk3_MultiUpdater | 8 | Check HUB FW (MK3s) | 1/295 | 0.34
012-04448-S5 | 18323 | DescentMk3_MultiUpdater | 18 | Download WIFI Address | 1/295 | 0.34
012-04448-S5 | 18322 | DescentMk3_ATE | 89 | VMID (V_SNR_MID) | 22/295 | 7.46
012-04448-S5 | 18322 | DescentMk3_ATE | 81 | VBAT Current (Off Mode)(10,900) | 10/295 | 3.39
012-04448-S5 | 18322 | DescentMk3_ATE | 75 | Conducted WIFI Output Power | 9/295 | 3.05
012-04448-S5 | 18322 | DescentMk3_ATE | 13 | Sonar_Rx(SNRRX) | 5/295 | 1.69
012-04448-S5 | 18322 | DescentMk3_ATE | 7 | C32k | 3/295 | 1.02
012-04448-S5 | 18322 | DescentMk3_ATE | 27 | VEXT Current (LPM Mode)(10,1975) | 3/295 | 1.02
012-04448-S5 | 18322 | DescentMk3_ATE | 88 | Sonar_Tx(XDCRP)_MK3si | 3/295 | 1.02
012-04448-S5 | 18322 | DescentMk3_ATE | 4 | Is ESN check in | 2/295 | 0.68
012-04448-S5 | 18322 | DescentMk3_ATE | 70 | Conducted BLE/ANT Output Power(Ch57) | 2/295 | 0.68
012-04448-S5 | 18322 | DescentMk3_ATE | 116 | VEXT Current (W/O Battery) | 2/295 | 0.68
012-04448-S5 | 18322 | DescentMk3_ATE | 166 | VBAT Current (Ship Mode)(10,8) | 2/295 | 0.68
012-04448-S5 | 18322 | DescentMk3_ATE | 164 | VBAT Current (LPM Mode)(10,687) | 1/295 | 0.34
012-04448-S8 | 18323 | DescentMk3_MultiUpdater | 12 | Check GPS FW (MK3s) | 2/30 | 6.67
012-04448-S8 | 18323 | DescentMk3_MultiUpdater | 5 | MultiUpdater USB Update | 1/30 | 3.33
012-04448-S8 | 18323 | DescentMk3_MultiUpdater | 6 | USB Connection (Reboot) | 1/30 | 3.33
012-04448-S8 | 18323 | DescentMk3_MultiUpdater | 8 | Check HUB FW (MK3s) | 1/30 | 3.33
012-04448-S8 | 18322 | DescentMk3_ATE | 75 | Conducted WIFI Output Power | 3/30 | 10
012-04448-S9 | 18323 | DescentMk3_MultiUpdater | 4 | USB Connection | 2/19 | 10.53
012-04448-S9 | 18323 | DescentMk3_MultiUpdater | 5 | MultiUpdater USB Update | 1/19 | 5.26
012-04448-S9 | 18322 | DescentMk3_ATE | 75 | Conducted WIFI Output Power | 3/19 | 15.79
ASSY | 8837 | Airtight_table | 107 | INI變形量絕對值超出規格 | 4/479 | 0.84
ASSY | 8837 | Airtight_table | 114 | Final Fail | 45/479 | 9.39
ASSY | 8837 | Airtight_table | 115 | 壓力超出規格_負壓 | 16/479 | 3.34
ASSY | 8837 | Airtight_table | 117 | 變形量絕對值超出規格_負壓 | 2/479 | 0.42
ASSY | 8837 | Airtight_table | 118 | 連續斜率異常_負壓 | 11/479 | 2.3
ASSY | 8837 | Airtight_table | 120 | 壓力不足_負壓 | 6/479 | 1.25
ASSY | 8837 | Airtight_table | 121 | 壓力超出規格_正壓 | 15/479 | 3.13
ASSY | 8837 | Airtight_table | 122 | 斜率絕對值超出規格_正壓 | 5/479 | 1.04
ASSY | 8837 | Airtight_table | 123 | 變形量絕對值超出規格_正壓 | 1/479 | 0.21
ASSY | 8837 | Airtight_table | 124 | 連續斜率異常_正壓 | 9/479 | 1.88
ASSY | 8837 | Airtight_table | 126 | 壓力不足_正壓 | 10/479 | 2.09
ASSY | 13995 | Fenix7_Altimeter | 2 | Position1_Val2 | 70/227 | 30.84
ASSY | 13995 | Fenix7_Altimeter | 3 | Position2_Val1 | 5/227 | 2.2
ASSY | 13995 | Fenix7_Altimeter | 4 | Position2_Val2 | 8/227 | 3.52
ASSY | 13995 | Fenix7_Altimeter | 5 | Position3_Val1 | 57/227 | 25.11
ASSY | 14455 | RabbitCard_Perso_TestEnv | 20 | RabbitCard Send Script : CreateManagers | 3/2 | 150
ASSY | 17522 | DescentMK3s_M_B | 31 | Get golden Gop from registry | 2/460 | 0.43
ASSY | 17522 | DescentMK3s_M_B | 202 | LRA calibration | 1/460 | 0.22
ASSY | 17522 | DescentMK3s_M_B | 204 | Gop | 1/460 | 0.22
ASSY | 17764 | DescentMK3_Airtight_IP | 15 | Copy Log File from MTP Device (2753) | 6/6 | 100
ASSY | 18077 | FileCopyer_ItemNameType | 2 | (2) | 18/455 | 3.96
ASSY | 18191 | DescentMK3_CT | 10 | Is ESN check in non_recheck | 1/472 | 0.21
ASSY | 18191 | DescentMK3_CT | 29 | M-Sensor BIST Overall | 2/472 | 0.42
ASSY | 18191 | DescentMK3_CT | 45 | RAM | 6/472 | 1.27
ASSY | 18191 | DescentMK3_CT | 50 | Check Time Zone Map | 5/472 | 1.06
ASSY | 18191 | DescentMK3_CT | 59 | GPS (L1+L5) | 39/472 | 8.26
ASSY | 18191 | DescentMK3_CT | 65 | Glonass_65 | 2/472 | 0.42
ASSY | 18191 | DescentMK3_CT | 74 | Galileo | 2/472 | 0.42
ASSY | 18191 | DescentMK3_CT | 79 | Compute Unit Pitch | 1/472 | 0.21
ASSY | 18191 | DescentMK3_CT | 82 | Check Unit Pitch Angle | 1/472 | 0.21
ASSY | 18191 | DescentMK3_CT | 85 | Compare BT Address | 1/472 | 0.21
ASSY | 18191 | DescentMK3_CT | 91 | PMIC Temperature | 4/472 | 0.85
ASSY | 18191 | DescentMK3_CT | 98 | Gyro 1st Calibration | 2/472 | 0.42
ASSY | 18191 | DescentMK3_CT | 100 | Gyro 1st Calibration Temp | 1/472 | 0.21
ASSY | 18191 | DescentMK3_CT | 116 | GPS_ (L1 + L5) by ref (MK3s) | 144/472 | 30.51
ASSY | 18191 | DescentMK3_CT | 117 | GPS_L5 by ref (MK3s) | 33/472 | 6.99
ASSY | 18192 | DescentMK3_HT | 4 | Gyro 1st校準¦Gyro 1st Calibration | 2/472 | 0.42
ASSY | 18192 | DescentMK3_HT | 10 | Is ESN check in non_recheck | 4/472 | 0.85
ASSY | 18192 | DescentMK3_HT | 13 | 頻飄¦Drift | 2/472 | 0.42
ASSY | 18192 | DescentMK3_HT | 14 | Gyro HT 1st 校準溫度¦Gyro 1st Calibration Temp | 3/472 | 0.64
ASSY | 18192 | DescentMK3_HT | 47 | 電池溫度¦Battery Temperature non_recheck | 2/472 | 0.42
ASSY | 18192 | DescentMK3_HT | 50 | Check Time Zone Map | 1/472 | 0.21
ASSY | 18192 | DescentMK3_HT | 70 | GPS_ (L1 + L5) by ref(MK3s) | 31/472 | 6.57
ASSY | 18192 | DescentMK3_HT | 73 | GPS_L5 by ref | 26/472 | 5.51
ASSY | 18192 | DescentMK3_HT | 85 | GPS (L1+L5) | 14/472 | 2.97
ASSY | 18192 | DescentMK3_HT | 107 | Galileo | 7/472 | 1.48
ASSY | 18195 | DescentMK3_FT1 | 5 | 充電狀態(charging)¦Charging Status(charging) | 2/471 | 0.42
ASSY | 18195 | DescentMK3_FT1 | 16 | GPS (L1+L5) | 20/471 | 4.25
ASSY | 18195 | DescentMK3_FT1 | 18 | ROM | 2/471 | 0.42
ASSY | 18195 | DescentMK3_FT1 | 23 | Manifest Event Test | 1/471 | 0.21
ASSY | 18195 | DescentMK3_FT1 | 40 | PVT Calibration | 2/471 | 0.42
ASSY | 18195 | DescentMK3_FT1 | 52 | NFC Antenna Self-test Tx Current(MK3s) | 4/471 | 0.85
ASSY | 18195 | DescentMK3_FT1 | 64 | GPS (L1+L5)(oled) | 68/471 | 14.44
ASSY | 18195 | DescentMK3_FT1 | 71 | (ILP LED ON) LED1A_PD2 AVG | 1/471 | 0.21
ASSY | 18195 | DescentMK3_FT1 | 74 | GPS L1+L5 (OLED) Value Different | 1/471 | 0.21
ASSY | 18195 | DescentMK3_FT1 | 75 | Start Reading CNo Dual-band | 1/471 | 0.21
ASSY | 18195 | DescentMK3_FT1 | 78 | GPS_L5 by ref | 11/471 | 2.34
ASSY | 18195 | DescentMK3_FT1 | 96 | NFC Initialization | 3/471 | 0.64
ASSY | 18195 | DescentMK3_FT1 | 98 | NFC Antenna Self-test Tx Current | 19/471 | 4.03
ASSY | 18195 | DescentMK3_FT1 | 138 | Beidou | 72/471 | 15.29
ASSY | 18195 | DescentMK3_FT1 | 145 | Is ESN check in non_recheck | 7/471 | 1.49
ASSY | 18195 | DescentMK3_FT1 | 158 | Galileo | 1/471 | 0.21
ASSY | 18195 | DescentMK3_FT1 | 174 | (Compare Temperature) Depth - PMIC | 4/471 | 0.85
ASSY | 18195 | DescentMK3_FT1 | 199 | GPS_ (L1 + L5) by ref(MK3s) | 188/471 | 39.92
ASSY | 18199 | DescentMK3_Baro | 7 | 1 ATM diff with golden | 7/460 | 1.52
ASSY | 18199 | DescentMK3_Baro | 9 | Wait for the pressure stable | 1/460 | 0.22
ASSY | 18199 | DescentMK3_Baro | 11 | 0.5 ATM diff with golden | 1/460 | 0.22
ASSY | 18200 | DescentMK3_Compass | 4 | Is ESN check in | 7/460 | 1.52
ASSY | 18200 | DescentMK3_Compass | 5 | [Compass]Vector Error | 1/460 | 0.22
ASSY | 18200 | DescentMK3_Compass | 11 | Heading 0 Degree | 1/460 | 0.22
ASSY | 18200 | DescentMK3_Compass | 13 | Compute Unit Pitch and Roll | 37/460 | 8.04
ASSY | 18200 | DescentMK3_Compass | 14 | Check Unit Pitch on 45 degree | 3/460 | 0.65
ASSY | 18200 | DescentMK3_Compass | 36 | 電池電壓¦Battery Voltage | 7/460 | 1.52
ASSY | 18200 | DescentMK3_Compass | 37 | Check Unit Roll on 0 degree | 60/460 | 13.04
ASSY | 18200 | DescentMK3_Compass | 45 | (Calculated by ITMXP) Gain 01 | 4/460 | 0.87
ASSY | 18201 | DescentMK3_GSensor | 5 | VersionCheck | 4/460 | 0.87
ASSY | 18201 | DescentMK3_GSensor | 6 | Z min | 2/460 | 0.43
ASSY | 18201 | DescentMK3_GSensor | 17 | Calibration | 1/460 | 0.22
ASSY | 18201 | DescentMK3_GSensor | 36 | Is ESN check in | 4/460 | 0.87
ASSY | 18201 | DescentMK3_GSensor | 37 | 電池電壓¦Battery Voltage | 2/460 | 0.43
ASSY | 18201 | DescentMK3_GSensor | 41 | Negative X Heading | 1/460 | 0.22
ASSY | 18202 | DescentMK3_Gyro | 6 | Gyro 2nd 校準¦Gyro 2nd Calibration | 1/460 | 0.22
ASSY | 18202 | DescentMK3_Gyro | 8 | Check CT Test Data | 1/460 | 0.22
ASSY | 18202 | DescentMK3_Gyro | 13 | Gyro Data X軸檢查 (CW #1) | 4/460 | 0.87
ASSY | 18202 | DescentMK3_Gyro | 37 | Check FT2 Test Data | 1/460 | 0.22
ASSY | 18202 | DescentMK3_Gyro | 39 | Check G-sensor Test Data | 1/460 | 0.22
ASSY | 18202 | DescentMK3_Gyro | 40 | Check M-sensor Test Data | 5/460 | 1.09
ASSY | 18202 | DescentMK3_Gyro | 41 | Check Baro Test Data | 1/460 | 0.22
ASSY | 18203 | DescentMK3_FT2 | 8 | Fixture ID | 4/461 | 0.87
ASSY | 18203 | DescentMK3_FT2 | 18 | VEXT Current (LPM Mode) | 1/461 | 0.22
ASSY | 18203 | DescentMK3_FT2 | 23 | (FSP) ADC Response (20mA) LED1A_PD1 AVG | 1/461 | 0.22
ASSY | 18203 | DescentMK3_FT2 | 27 | BLE LESC Pairing Test | 2/461 | 0.43
ASSY | 18203 | DescentMK3_FT2 | 38 | VEXT Charging Current (MK3s) | 5/461 | 1.08
ASSY | 18203 | DescentMK3_FT2 | 45 | 與 AP 連線¦(WiFi) Access AP | 1/461 | 0.22
ASSY | 18203 | DescentMK3_FT2 | 49 | ANT Radiated TX Power(MK3s) | 7/461 | 1.52
ASSY | 18205 | DescentMK3_RTESN | 2 | Check PID | 1/476 | 0.21
ASSY | 18205 | DescentMK3_RTESN | 4 | PVT Calibration | 3/476 | 0.63
ASSY | 18205 | DescentMK3_RTESN | 7 | NFC Initialization | 3/476 | 0.63
ASSY | 18205 | DescentMK3_RTESN | 9 | NFC Antenna Self-test Tx Current(MK3s) | 7/476 | 1.47
ASSY | 18205 | DescentMK3_RTESN | 26 | 006J Comparison | 1/476 | 0.21
ASSY | 18205 | DescentMK3_RTESN | 29 | 檢查是否可以觸控 | 1/476 | 0.21
ASSY | 18205 | DescentMK3_RTESN | 30 | ROM | 5/476 | 1.05
ASSY | 18205 | DescentMK3_RTESN | 42 | M-Sensor BIST Overall | 3/476 | 0.63
ASSY | 18205 | DescentMK3_RTESN | 51 | Upload WiFi Address | 2/476 | 0.42
ASSY | 18205 | DescentMK3_RTESN | 54 | GPS (L1+L5) | 13/476 | 2.73
ASSY | 18205 | DescentMK3_RTESN | 63 | Glonass_65 | 36/476 | 7.56
ASSY | 18205 | DescentMK3_RTESN | 88 | ALS Luminance (WLED ON) | 5/476 | 1.05
ASSY | 18205 | DescentMK3_RTESN | 106 | (WW) SW Version(MK3s) | 1/476 | 0.21
ASSY | 18205 | DescentMK3_RTESN | 107 | 陶瓷聲納¦ Sonar Receiver_RSSI | 9/476 | 1.89
ASSY | 18205 | DescentMK3_RTESN | 111 | ALT Baro Raw (BIST Average) | 10/476 | 2.1
ASSY | 18205 | DescentMK3_RTESN | 112 | Depth Pressure | 1/476 | 0.21
ASSY | 18208 | DescentMK3_IND_Button | 18 | (Equipment) Check PC Mode | 1/476 | 0.21
ASSY | 18208 | DescentMK3_IND_Button | 31 | Power按鍵測試 - MAX Value¦Power Key Test - MAX Value | 2/476 | 0.42
ASSY | 18208 | DescentMK3_IND_Button | 33 | Enter按鍵測試 - MAX Value¦EnterKey Test - MAX Value | 5/476 | 1.05
ASSY | 18208 | DescentMK3_IND_Button | 35 | Back按鍵測試 - MAX Value¦Back Key Test - MAX Value | 2/476 | 0.42
ASSY | 18208 | DescentMK3_IND_Button | 37 | Down按鍵測試 - MAX Value¦Down Key Test - MAX Value | 2/476 | 0.42
ASSY | 18208 | DescentMK3_IND_Button | 39 | UP按鍵測試 - MAX Value¦UP Key Test - MAX Value | 1/476 | 0.21
ASSY | 18213 | DescentMK3_FT_Underwater_Sonar | 1 | Sonar Tx Pulse IOP | 4/281 | 1.42
ASSY | 18213 | DescentMK3_FT_Underwater_Sonar | 35 | USB連線¦USB Connection | 1/281 | 0.36
ASSY | 18213 | DescentMK3_FT_Underwater_Sonar | 36 | Sonar TX RMS Average(MK3si) | 17/281 | 6.05
ASSY | 18213 | DescentMK3_FT_Underwater_Sonar | 39 | Sonar TX 40K - 0 degree RMS | 7/281 | 2.49
ASSY | 18213 | DescentMK3_FT_Underwater_Sonar | 43 | Sonar TX 40K - 0 degree RMS Max Value | 15/281 | 5.34
ASSY | 18213 | DescentMK3_FT_Underwater_Sonar | 57 | Sonar TX 40K - 90 degree RMS Max Value | 14/281 | 4.98
ASSY | 18213 | DescentMK3_FT_Underwater_Sonar | 85 | Sonar TX 40K - 270 degree RMS Max Value | 2/281 | 0.71
ASSY | 19579 | DescentMK3_ProdScan_Pack | 7 | 3D Fix | 19/405 | 4.69
ASSY | 19579 | DescentMK3_ProdScan_Pack | 8 | Position Check | 4/405 | 0.99
ASSY | 19579 | DescentMK3_ProdScan_Pack | 11 | Check Battery Voltage | 4/405 | 0.99
ASSY | 19579 | DescentMK3_ProdScan_Pack | 21 | Check difference from time of DUT and system time | 1/405 | 0.25
ASSY | 19579 | DescentMK3_ProdScan_Pack | 33 | RGN version range check | 18/405 | 4.44
ASSY | 19579 | DescentMK3_ProdScan_Pack | 35 | Is ESN check in | 4/405 | 0.99
ASSY | 19579 | DescentMK3_ProdScan_Pack | 50 | Download manifest from DUT | 2/405 | 0.49
ASSY | 19579 | DescentMK3_ProdScan_Pack | 52 | Manifest Check | 24/405 | 5.93
ASSY | 19579 | DescentMK3_ProdScan_Pack | 70 | 檢查各測試站Pass紀錄¦Check Pass record in each test stations | 24/405 | 5.93
ASSY | 19579 | DescentMK3_ProdScan_Pack | 75 | Double check SN from barcode | 14/405 | 3.46
ASSY | 19579 | DescentMK3_ProdScan_Pack | 78 | 檢查ESN與SN並把Pack資料寫入資料庫¦Check ESN and SN, and writing Pack record to DB | 1/405 | 0.25
ASSY | 19878 | DescentMK3_EasyCardBundle | 9 | Balance check via reader | 1/1 | 100
ASSY | 19879 | DescentMK3_EasyCardPerso | 60 | Mapping_ESN_MID_PID_CID | 1/1 | 100
ASSY | 19880 | DescentMK3_RabbitCardPerso | 10 | Check No Rabbit Record | 1/1 | 100
ASSY | 20405 | DescentMK3_DeleteBundle | 8 | Mapping Pass(-11) | 1/2 | 50
ASSY | 20553 | RabbitCard_Perso_TestEnv_SN220T | 13 | Check CID | 4/3 | 133.33
ASSY | 20553 | RabbitCard_Perso_TestEnv_SN220T | 37 | Send Script : Reset – Clear | 1/3 | 33.33
ASSY | 20553 | RabbitCard_Perso_TestEnv_SN220T | 40 | Send Script : Install M4M | 3/3 | 100
ASSY | 20553 | RabbitCard_Perso_TestEnv_SN220T | 49 | RabbitCard Send Script : CreateManagers | 2/3 | 66.67