## FFP_45degree2.47%_total350.18
ItemNameType | ProcessType | Item | ItemName | CountCountESN | Retest
18195 | DescentMK3_FT1 | 199 | GPS_ (L1 + L5) by ref(MK3s) | 188/471 | 39.92
13995 | Fenix7_Altimeter | 2 | Position1_Val2 | 70/227 | 30.84
18191 | DescentMK3_CT | 116 | GPS_ (L1 + L5) by ref (MK3s) | 144/472 | 30.51
13995 | Fenix7_Altimeter | 5 | Position3_Val1 | 57/227 | 25.11
18195 | DescentMK3_FT1 | 138 | Beidou | 72/471 | 15.29
18195 | DescentMK3_FT1 | 64 | GPS (L1+L5)(oled) | 68/471 | 14.44
18200 | DescentMK3_Compass | 37 | Check Unit Roll on 0 degree | 60/460 | 13.04
8837 | Airtight_table | 114 | Final Fail | 45/479 | 9.39
18191 | DescentMK3_CT | 59 | GPS (L1+L5) | 39/472 | 8.26
18200 | DescentMK3_Compass | 13 | Compute Unit Pitch and Roll | 37/460 | 8.04
18205 | DescentMK3_RTESN | 63 | Glonass_65 | 36/476 | 7.56
18191 | DescentMK3_CT | 117 | GPS_L5 by ref (MK3s) | 33/472 | 6.99
18192 | DescentMK3_HT | 70 | GPS_ (L1 + L5) by ref(MK3s) | 31/472 | 6.57
18213 | DescentMK3_FT_Underwater_Sonar | 36 | Sonar TX RMS Average(MK3si) | 17/281 | 6.05
18192 | DescentMK3_HT | 73 | GPS_L5 by ref | 26/472 | 5.51
18213 | DescentMK3_FT_Underwater_Sonar | 43 | Sonar TX 40K - 0 degree RMS Max Value | 15/281 | 5.34
18213 | DescentMK3_FT_Underwater_Sonar | 57 | Sonar TX 40K - 90 degree RMS Max Value | 14/281 | 4.98
18195 | DescentMK3_FT1 | 16 | GPS (L1+L5) | 20/471 | 4.25
18195 | DescentMK3_FT1 | 98 | NFC Antenna Self-test Tx Current | 19/471 | 4.03
18322 | DescentMk3_ATE | 89 | VMID (V_SNR_MID) | 22/565 | 3.89
18322 | DescentMk3_ATE | 75 | Conducted WIFI Output Power | 21/565 | 3.72
18323 | DescentMk3_MultiUpdater | 12 | Check GPS FW (MK3s) | 20/565 | 3.54
13995 | Fenix7_Altimeter | 4 | Position2_Val2 | 8/227 | 3.52
8837 | Airtight_table | 115 | 壓力超出規格_負壓 | 16/479 | 3.34
8837 | Airtight_table | 121 | 壓力超出規格_正壓 | 15/479 | 3.13
18192 | DescentMK3_HT | 85 | GPS (L1+L5) | 14/472 | 2.97
18205 | DescentMK3_RTESN | 54 | GPS (L1+L5) | 13/476 | 2.73
18322 | DescentMk3_ATE | 88 | Sonar_Tx(XDCRP)_MK3si | 15/565 | 2.65
18213 | DescentMK3_FT_Underwater_Sonar | 39 | Sonar TX 40K - 0 degree RMS | 7/281 | 2.49

## PR_45degree_1.06%_total122.63
ItemNameType | ProcessType | Item | ItemName | CountCountESN | Retest
18322 | DescentMk3_ATE | 75 | Conducted WIFI Output Power | 79/734 | 10.76
18195 | DescentMK3_FT1 | 199 | GPS_ (L1 + L5) by ref(MK3s) | 60/587 | 10.22
18322 | DescentMk3_ATE | 98 | VBAT Current (Off Mode)(10,900) | 51/734 | 6.95
18200 | DescentMK3_Compass | 37 | Check Unit Roll on 0 degree | 40/582 | 6.87
13995 | Fenix7_Altimeter | 2 | Position1_Val2 | 33/506 | 6.52
13995 | Fenix7_Altimeter | 4 | Position2_Val2 | 32/506 | 6.32
18199 | DescentMK3_Baro | 11 | 0.5 ATM diff with golden | 24/582 | 4.12
18191 | DescentMK3_CT | 116 | GPS_ (L1 + L5) by ref (MK3s) | 21/591 | 3.55
18205 | DescentMK3_RTESN | 54 | GPS (L1+L5) | 17/595 | 2.86
18200 | DescentMK3_Compass | 13 | Compute Unit Pitch and Roll | 16/582 | 2.75
18203 | DescentMK3_FT2 | 32 | ANT Power Sensitivity | 16/585 | 2.74
18213 | DescentMK3_FT_Underwater_Sonar | 36 | Sonar TX RMS Average(MK3si) | 9/355 | 2.54
8837 | Airtight_table | 121 | 壓力超出規格_正壓 | 13/589 | 2.21
18781 | HRM_lensLifted_Unit | 3 | 確認通訊1¦Connection check | 11/501 | 2.2
18205 | DescentMK3_RTESN | 88 | ALS Luminance (WLED ON) | 13/595 | 2.18
18322 | DescentMk3_ATE | 192 | VBAT Current (Ship Mode)(10,8) | 16/734 | 2.18
18205 | DescentMK3_RTESN | 42 | M-Sensor BIST Overall | 12/595 | 2.02
18213 | DescentMK3_FT_Underwater_Sonar | 74 | Sonar TX 40K - 225 degree RMS | 7/355 | 1.97
13995 | Fenix7_Altimeter | 3 | Position2_Val1 | 9/506 | 1.78
18322 | DescentMk3_ATE | 73 | Turn On WIFI | 12/734 | 1.63
18323 | DescentMk3_MultiUpdater | 6 | USB Connection (Reboot) | 12/745 | 1.61
18202 | DescentMK3_Gyro | 41 | Check Baro Test Data | 8/589 | 1.36
8837 | Airtight_table | 118 | 連續斜率異常_負壓 | 8/589 | 1.36
18203 | DescentMK3_FT2 | 62 | VEXT BL=16% D-OVSS OFF-ON Current (MK3s) | 7/585 | 1.2
8837 | Airtight_table | 120 | 壓力不足_負壓 | 7/589 | 1.19

## FFP_45_mapPR
ItemNameType | ProcessType | Item_FFP | ItemName | CountCountESN_FFP | Retest_FFP | Item_PR | CountCountESN_PR | Retest_PR
8837 | Airtight_table | 114 | Final Fail | 45/479 | 9.39
8837 | Airtight_table | 121 | 壓力超出規格_正壓 | 15/479 | 3.13 | 121 | 13/589 | 2.21
8837 | Airtight_table | 115 | 壓力超出規格_負壓 | 16/479 | 3.34 | 115 | 1/589 | 0.17
13995 | Fenix7_Altimeter | 2 | Position1_Val2 | 70/227 | 30.84 | 2 | 33/506 | 6.52
13995 | Fenix7_Altimeter | 4 | Position2_Val2 | 8/227 | 3.52 | 4 | 32/506 | 6.32
13995 | Fenix7_Altimeter | 5 | Position3_Val1 | 57/227 | 25.11 | 5 | 5/506 | 0.99
18191 | DescentMK3_CT | 59 | GPS (L1+L5) | 39/472 | 8.26 | 59 | 3/591 | 0.51
18191 | DescentMK3_CT | 116 | GPS_ (L1 + L5) by ref (MK3s) | 144/472 | 30.51 | 116 | 21/591 | 3.55
18191 | DescentMK3_CT | 117 | GPS_L5 by ref (MK3s) | 33/472 | 6.99 | 117 | 6/591 | 1.02
18192 | DescentMK3_HT | 85 | GPS (L1+L5) | 14/472 | 2.97
18192 | DescentMK3_HT | 70 | GPS_ (L1 + L5) by ref(MK3s) | 31/472 | 6.57 | 70 | 5/589 | 0.85
18192 | DescentMK3_HT | 73 | GPS_L5 by ref | 26/472 | 5.51 | 73 | 2/589 | 0.34
18195 | DescentMK3_FT1 | 138 | Beidou | 72/471 | 15.29
18195 | DescentMK3_FT1 | 16 | GPS (L1+L5) | 20/471 | 4.25 | 16 | 2/587 | 0.34
18195 | DescentMK3_FT1 | 64 | GPS (L1+L5)(oled) | 68/471 | 14.44
18195 | DescentMK3_FT1 | 199 | GPS_ (L1 + L5) by ref(MK3s) | 188/471 | 39.92 | 199 | 60/587 | 10.22
18195 | DescentMK3_FT1 | 98 | NFC Antenna Self-test Tx Current | 19/471 | 4.03
18200 | DescentMK3_Compass | 37 | Check Unit Roll on 0 degree | 60/460 | 13.04 | 37 | 40/582 | 6.87
18200 | DescentMK3_Compass | 13 | Compute Unit Pitch and Roll | 37/460 | 8.04 | 13 | 16/582 | 2.75
18205 | DescentMK3_RTESN | 54 | GPS (L1+L5) | 13/476 | 2.73 | 54 | 17/595 | 2.86
18205 | DescentMK3_RTESN | 63 | Glonass_65 | 36/476 | 7.56
18213 | DescentMK3_FT_Underwater_Sonar | 36 | Sonar TX RMS Average(MK3si) | 17/281 | 6.05 | 36 | 9/355 | 2.54
18213 | DescentMK3_FT_Underwater_Sonar | 39 | Sonar TX 40K - 0 degree RMS | 7/281 | 2.49 | 39 | 2/355 | 0.56
18213 | DescentMK3_FT_Underwater_Sonar | 43 | Sonar TX 40K - 0 degree RMS Max Value | 15/281 | 5.34
18213 | DescentMK3_FT_Underwater_Sonar | 57 | Sonar TX 40K - 90 degree RMS Max Value | 14/281 | 4.98
18322 | DescentMk3_ATE | 75 | Conducted WIFI Output Power | 21/565 | 3.72 | 75 | 79/734 | 10.76
18322 | DescentMk3_ATE | 88 | Sonar_Tx(XDCRP)_MK3si | 15/565 | 2.65 | 88 | 3/734 | 0.41
18322 | DescentMk3_ATE | 89 | VMID (V_SNR_MID) | 22/565 | 3.89
18323 | DescentMk3_MultiUpdater | 12 | Check GPS FW (MK3s) | 20/565 | 3.54

## top3_new_issue
ItemNameType | ProcessType | Item_PR | ItemName | CountCountESN_PR | Retest_PR
18203 | DescentMK3_FT2 | 32 | ANT Power Sensitivity | 16/585 | 2.74
18781 | HRM_lensLifted_Unit | 3 | 確認通訊1¦Connection check | 11/501 | 2.2
18213 | DescentMK3_FT_Underwater_Sonar | 74 | Sonar TX 40K - 225 degree RMS | 7/355 | 1.97

## PR_retest>3%_worst_improved
ItemNameType | ProcessType | Item_FFP | ItemName | CountCountESN_FFP | Retest_FFP | Item_PR | CountCountESN_PR | Retest_PR | improve_rate
18199 | DescentMK3_Baro | 11 | 0.5 ATM diff with golden | 1/460 | 0.22 | 11 | 24/582 | 4.12 | -17.73
18322 | DescentMk3_ATE | 81 | VBAT Current (Off Mode)(10,900) | 12/565 | 2.12 | 98 | 51/734 | 6.95 | -2.28
18322 | DescentMk3_ATE | 75 | Conducted WIFI Output Power | 21/565 | 3.72 | 75 | 79/734 | 10.76 | -1.89
13995 | Fenix7_Altimeter | 4 | Position2_Val2 | 8/227 | 3.52 | 4 | 32/506 | 6.32 | -0.8
18200 | DescentMK3_Compass | 37 | Check Unit Roll on 0 degree | 60/460 | 13.04 | 37 | 40/582 | 6.87 | 0.47
18195 | DescentMK3_FT1 | 199 | GPS_ (L1 + L5) by ref(MK3s) | 188/471 | 39.92 | 199 | 60/587 | 10.22 | 0.74
13995 | Fenix7_Altimeter | 2 | Position1_Val2 | 70/227 | 30.84 | 2 | 33/506 | 6.52 | 0.79
18191 | DescentMK3_CT | 116 | GPS_ (L1 + L5) by ref (MK3s) | 144/472 | 30.51 | 116 | 21/591 | 3.55 | 0.88

## rawdata
ItemNameType | ProcessType | Item_PR | ItemName | CountCountESN_PR | Retest_PR | Item_FFP | CountCountESN_FFP | Retest_FFP
8837 | Airtight_table | 126 | 壓力不足_正壓 | 1/589 | 0.17 | 126 | 10/479 | 2.09
8837 | Airtight_table | 120 | 壓力不足_負壓 | 7/589 | 1.19 | 120 | 6/479 | 1.25
8837 | Airtight_table | 121 | 壓力超出規格_正壓 | 13/589 | 2.21 | 121 | 15/479 | 3.13
8837 | Airtight_table | 115 | 壓力超出規格_負壓 | 1/589 | 0.17 | 115 | 16/479 | 3.34
8837 | Airtight_table | 122 | 斜率絕對值超出規格_正壓 | 1/589 | 0.17 | 122 | 5/479 | 1.04
8837 | Airtight_table | 123 | 變形量絕對值超出規格_正壓 | 2/589 | 0.34 | 123 | 1/479 | 0.21
8837 | Airtight_table | 117 | 變形量絕對值超出規格_負壓 | 3/589 | 0.51 | 117 | 2/479 | 0.42
8837 | Airtight_table | 124 | 連續斜率異常_正壓 | 2/589 | 0.34 | 124 | 9/479 | 1.88
8837 | Airtight_table | 118 | 連續斜率異常_負壓 | 8/589 | 1.36 | 118 | 11/479 | 2.3
13995 | Fenix7_Altimeter | 2 | Position1_Val2 | 33/506 | 6.52 | 2 | 70/227 | 30.84
13995 | Fenix7_Altimeter | 3 | Position2_Val1 | 9/506 | 1.78 | 3 | 5/227 | 2.2
13995 | Fenix7_Altimeter | 4 | Position2_Val2 | 32/506 | 6.32 | 4 | 8/227 | 3.52
13995 | Fenix7_Altimeter | 5 | Position3_Val1 | 5/506 | 0.99 | 5 | 57/227 | 25.11
17522 | DescentMK3s_M_B | 212 | Beeper Loudness (dBSPL+A) | 3/584 | 0.51
17522 | DescentMK3s_M_B | 211 | Check Beeper Frequency_ FFT(From DAQ) | 1/584 | 0.17
18191 | DescentMK3_CT | 50 | Check Time Zone Map | 2/591 | 0.34 | 50 | 5/472 | 1.06
18191 | DescentMK3_CT | 59 | GPS (L1+L5) | 3/591 | 0.51 | 59 | 39/472 | 8.26
18191 | DescentMK3_CT | 116 | GPS_ (L1 + L5) by ref (MK3s) | 21/591 | 3.55 | 116 | 144/472 | 30.51
18191 | DescentMK3_CT | 41 | GPS_L5 | 4/591 | 0.68
18191 | DescentMK3_CT | 117 | GPS_L5 by ref (MK3s) | 6/591 | 1.02 | 117 | 33/472 | 6.99
18191 | DescentMK3_CT | 90 | Humidity Value | 1/591 | 0.17
18191 | DescentMK3_CT | 91 | PMIC Temperature | 1/591 | 0.17 | 91 | 4/472 | 0.85
18191 | DescentMK3_CT | 47 | 電池溫度¦Battery Temperature non_recheck | 1/591 | 0.17
18192 | DescentMK3_HT | 30 | Compare Baro Pressure | 1/589 | 0.17
18192 | DescentMK3_HT | 70 | GPS_ (L1 + L5) by ref(MK3s) | 5/589 | 0.85 | 70 | 31/472 | 6.57
18192 | DescentMK3_HT | 73 | GPS_L5 by ref | 2/589 | 0.34 | 73 | 26/472 | 5.51
18192 | DescentMK3_HT | 14 | Gyro HT 2nd 校準溫度¦Gyro 2nd Calibration Temp | 1/589 | 0.17
18192 | DescentMK3_HT | 45 | RAM | 1/589 | 0.17
18195 | DescentMK3_FT1 | 174 | (Compare Temperature) Depth - PMIC | 3/587 | 0.51 | 174 | 4/471 | 0.85
18195 | DescentMK3_FT1 | 57 | Barometer Pressure Accuracy | 3/587 | 0.51
18195 | DescentMK3_FT1 | 16 | GPS (L1+L5) | 2/587 | 0.34 | 16 | 20/471 | 4.25
18195 | DescentMK3_FT1 | 199 | GPS_ (L1 + L5) by ref(MK3s) | 60/587 | 10.22 | 199 | 188/471 | 39.92
18195 | DescentMK3_FT1 | 78 | GPS_L5 by ref | 5/587 | 0.85 | 78 | 11/471 | 2.34
18195 | DescentMK3_FT1 | 149 | Glonass_65 | 3/587 | 0.51
18195 | DescentMK3_FT1 | 23 | Manifest Event Test | 1/587 | 0.17 | 23 | 1/471 | 0.21
18199 | DescentMK3_Baro | 50 | (Felica SPC)Check Console Data Prefix | 3/582 | 0.52
18199 | DescentMK3_Baro | 49 | (Felica SPC)NFC IOP from txt | 2/582 | 0.34
18199 | DescentMK3_Baro | 11 | 0.5 ATM diff with golden | 24/582 | 4.12 | 11 | 1/460 | 0.22
18199 | DescentMK3_Baro | 7 | 1 ATM diff with golden | 3/582 | 0.52 | 7 | 7/460 | 1.52
18200 | DescentMK3_Compass | 45 | (Calculated by ITMXP) Gain 01 | 1/582 | 0.17 | 45 | 4/460 | 0.87
18200 | DescentMK3_Compass | 47 | (Calculated by ITMXP) Gain 10 | 1/582 | 0.17
18200 | DescentMK3_Compass | 33 | (Compare UUT with ITMXP) Gain 21 | 1/582 | 0.17
18200 | DescentMK3_Compass | 14 | Check Unit Pitch on 45 degree | 2/582 | 0.34 | 14 | 3/460 | 0.65
18200 | DescentMK3_Compass | 37 | Check Unit Roll on 0 degree | 40/582 | 6.87 | 37 | 60/460 | 13.04
18200 | DescentMK3_Compass | 13 | Compute Unit Pitch and Roll | 16/582 | 2.75 | 13 | 37/460 | 8.04
18200 | DescentMK3_Compass | 5 | [Compass]Vector Error | 1/582 | 0.17 | 5 | 1/460 | 0.22
18201 | DescentMK3_GSensor | 5 | VersionCheck | 1/582 | 0.17 | 5 | 4/460 | 0.87
18201 | DescentMK3_GSensor | 10 | Y max | 2/582 | 0.34
18202 | DescentMK3_Gyro | 41 | Check Baro Test Data | 8/589 | 1.36 | 41 | 1/460 | 0.22
18202 | DescentMK3_Gyro | 39 | Check G-sensor Test Data | 1/589 | 0.17 | 39 | 1/460 | 0.22
18202 | DescentMK3_Gyro | 40 | Check M-sensor Test Data | 6/589 | 1.02 | 40 | 5/460 | 1.09
18202 | DescentMK3_Gyro | 31 | Gyro 2nd 校準溫度¦Gyro 2nd Calibration Temp | 2/589 | 0.34
18202 | DescentMK3_Gyro | 13 | Gyro Data X軸檢查 (CW #1) | 4/589 | 0.68 | 13 | 4/460 | 0.87
18202 | DescentMK3_Gyro | 50 | Gyro HT 1st 校準溫度¦Gyro 1st Calibration Temp | 2/589 | 0.34
18203 | DescentMK3_FT2 | 23 | (FSP) ADC Response (20mA) LED1A_PD1 AVG | 1/585 | 0.17 | 23 | 1/461 | 0.22
18203 | DescentMK3_FT2 | 70 | (FSP) ADC Response (20mA) LED1A_PD2 AVG | 1/585 | 0.17
18203 | DescentMK3_FT2 | 179 | ALS Calibration Voltage | 1/585 | 0.17
18203 | DescentMK3_FT2 | 211 | ALS Luminance (WLED ON) (MK3s) | 6/585 | 1.03
18203 | DescentMK3_FT2 | 221 | ALS Luminance (WLED ON/After Calibration) | 1/585 | 0.17
18203 | DescentMK3_FT2 | 32 | ANT Power Sensitivity | 16/585 | 2.74
18203 | DescentMK3_FT2 | 49 | ANT Radiated TX Power(MK3s) | 3/585 | 0.51 | 49 | 7/461 | 1.52
18203 | DescentMK3_FT2 | 27 | BLE LESC Pairing Test | 2/585 | 0.34 | 27 | 2/461 | 0.43
18203 | DescentMK3_FT2 | 62 | VEXT BL=16% D-OVSS OFF-ON Current (MK3s) | 7/585 | 1.2
18203 | DescentMK3_FT2 | 47 | 檔案下載測試¦(WiFi) Download Test | 1/585 | 0.17
18203 | DescentMK3_FT2 | 45 | 與 AP 連線¦(WiFi) Access AP | 2/585 | 0.34 | 45 | 1/461 | 0.22
18205 | DescentMK3_RTESN | 88 | ALS Luminance (WLED ON) | 13/595 | 2.18 | 88 | 5/476 | 1.05
18205 | DescentMK3_RTESN | 111 | ALT Baro Raw (BIST Average) | 2/595 | 0.34 | 111 | 10/476 | 2.1
18205 | DescentMK3_RTESN | 2 | Check PID | 2/595 | 0.34 | 2 | 1/476 | 0.21
18205 | DescentMK3_RTESN | 122 | Check Raw X | 2/595 | 0.34
18205 | DescentMK3_RTESN | 54 | GPS (L1+L5) | 17/595 | 2.86 | 54 | 13/476 | 2.73
18205 | DescentMK3_RTESN | 113 | Humidity Temperature | 3/595 | 0.5
18205 | DescentMK3_RTESN | 42 | M-Sensor BIST Overall | 12/595 | 2.02 | 42 | 3/476 | 0.63
18205 | DescentMK3_RTESN | 121 | M-Sensor BIST X | 3/595 | 0.5
18205 | DescentMK3_RTESN | 9 | NFC Antenna Self-test Tx Current(MK3s) | 1/595 | 0.17 | 9 | 7/476 | 1.47
18205 | DescentMK3_RTESN | 7 | NFC Initialization | 6/595 | 1.01 | 7 | 3/476 | 0.63
18205 | DescentMK3_RTESN | 110 | Touch Panel BIST | 2/595 | 0.34
18205 | DescentMK3_RTESN | 43 | 機台振動異音測試¦Motor Test | 1/595 | 0.17
18205 | DescentMK3_RTESN | 107 | 陶瓷聲納¦ Sonar Receiver_RSSI | 1/595 | 0.17 | 107 | 9/476 | 1.89
18208 | DescentMK3_IND_Button | 18 | (Equipment) Check PC Mode | 1/591 | 0.17 | 18 | 1/476 | 0.21
18208 | DescentMK3_IND_Button | 17 | (Equipment) RS232 Connection¦設備連線 | 1/591 | 0.17
18208 | DescentMK3_IND_Button | 9 | After CAL_Power按鍵測試 - MAX Value¦After CAL_Power Key Test - MAX Value | 2/591 | 0.34
18208 | DescentMK3_IND_Button | 39 | UP按鍵測試 - MAX Value¦UP Key Test - MAX Value | 1/591 | 0.17 | 39 | 1/476 | 0.21
18213 | DescentMK3_FT_Underwater_Sonar | 15 | HOME | 1/355 | 0.28
18213 | DescentMK3_FT_Underwater_Sonar | 36 | Sonar TX RMS Average(MK3si) | 9/355 | 2.54 | 36 | 17/281 | 6.05
18213 | DescentMK3_FT_Underwater_Sonar | 39 | Sonar TX 40K - 0 degree RMS | 2/355 | 0.56 | 39 | 7/281 | 2.49
18213 | DescentMK3_FT_Underwater_Sonar | 60 | Sonar TX 40K - 135 degree RMS | 2/355 | 0.56
18213 | DescentMK3_FT_Underwater_Sonar | 63 | Sonar TX 40K - 135 degree RMS | 1/355 | 0.28
18213 | DescentMK3_FT_Underwater_Sonar | 74 | Sonar TX 40K - 225 degree RMS | 7/355 | 1.97
18213 | DescentMK3_FT_Underwater_Sonar | 46 | Sonar TX 40K - 45 degree RMS | 1/355 | 0.28
18213 | DescentMK3_FT_Underwater_Sonar | 88 | Sonar TX 40K -315 degree RMS | 3/355 | 0.85
18213 | DescentMK3_FT_Underwater_Sonar | 90 | Sonar TX 40K -315 degree RMS | 2/355 | 0.56
18213 | DescentMK3_FT_Underwater_Sonar | 18 | Sonar Tx Pulse IOP(MK3si) | 1/355 | 0.28
18322 | DescentMk3_ATE | 69 | Back按鍵測試 - MAX Value¦Back Key Test - MAX Value | 3/734 | 0.41
18322 | DescentMk3_ATE | 135 | Conducted GPS L1 Sensitivity_MK3s | 2/734 | 0.27
18322 | DescentMk3_ATE | 134 | Conducted GPS L5 Sensitivity_MK3s | 4/734 | 0.54
18322 | DescentMk3_ATE | 75 | Conducted WIFI Output Power | 79/734 | 10.76 | 75 | 21/565 | 3.72
18322 | DescentMk3_ATE | 74 | Down按鍵測試 - MAX Value¦Down Key Test - MAX Value | 1/734 | 0.14
18322 | DescentMk3_ATE | 26 | Enter按鍵測試 - MAX Value¦EnterKey Test - MAX Value | 5/734 | 0.68
18322 | DescentMk3_ATE | 157 | G1P8-MK3si | 2/734 | 0.27
18322 | DescentMk3_ATE | 56 | RAM Test | 6/734 | 0.82 | 56 | 2/565 | 0.35
18322 | DescentMk3_ATE | 13 | Sonar_Rx(SNRRX) | 1/734 | 0.14 | 13 | 5/565 | 0.88
18322 | DescentMk3_ATE | 67 | Sonar_Tx(XDCRN)_MK3si | 2/734 | 0.27
18322 | DescentMk3_ATE | 88 | Sonar_Tx(XDCRP)_MK3si | 3/734 | 0.41 | 88 | 15/565 | 2.65
18322 | DescentMk3_ATE | 73 | Turn On WIFI | 12/734 | 1.63
18322 | DescentMk3_ATE | 92 | V2P8 (VDD_2.8) | 1/734 | 0.14
18322 | DescentMk3_ATE | 190 | VBAT Current (LPM Mode)(10,687) | 2/734 | 0.27 | 164 | 1/565 | 0.18
18322 | DescentMk3_ATE | 98 | VBAT Current (Off Mode)(10,900) | 51/734 | 6.95 | 81 | 12/565 | 2.12
18322 | DescentMk3_ATE | 192 | VBAT Current (Ship Mode)(10,8) | 16/734 | 2.18 | 166 | 3/565 | 0.53
18322 | DescentMk3_ATE | 179 | VEXT Current (LPM Mode)(10,1975) | 2/734 | 0.27 | 27 | 3/565 | 0.53
18322 | DescentMk3_ATE | 115 | VIP8-MK3si | 1/734 | 0.14
18322 | DescentMk3_ATE | 143 | 電池溫度¦Battery Temperature | 1/734 | 0.14
18323 | DescentMk3_MultiUpdater | 8 | Check HUB FW (MK3s) | 1/745 | 0.13 | 8 | 3/565 | 0.53
18323 | DescentMk3_MultiUpdater | 4 | USB Connection | 3/745 | 0.4 | 4 | 11/565 | 1.95
18323 | DescentMk3_MultiUpdater | 6 | USB Connection (Reboot) | 12/745 | 1.61 | 6 | 10/565 | 1.77
18576 | Descent_Dive_Profile_20Bar | 16 | 濕度差 | 1/573 | 0.17
18781 | HRM_lensLifted_Unit | 3 | 確認通訊1¦Connection check | 11/501 | 2.2