## 工作表1
ItemName Type | Process Type | Item | ItemName | Count/Count ESN | Retest%
13089 | Fenix7S_Solar_ProdScan | 42 | 檢查PID¦Check PID | 10/6 | 166.67
13089 | Fenix7S_Solar_ProdScan | 30 | Is ESN check in | 6/6 | 100
17812 | Epix_Pro_ProdScan_Pack | 66 | 檢查各測試站Pass紀錄¦Check Pass record in each test stations | 169/296 | 57.09
18307 | General_ECG_Sampling | 81 | Check CMRR Result File Exists | 6/15 | 40
17812 | Epix_Pro_ProdScan_Pack | 6 | Manifest Check | 74/296 | 25
17812 | Epix_Pro_ProdScan_Pack | 30 | Is ESN check in | 69/296 | 23.31
18307 | General_ECG_Sampling | 50 | Linearity_05 Result | 3/15 | 20
17196 | Epix_pro_42_M_B | 212 | (4000Hz) dBSPL+A | 74/450 | 16.44
17820 | Epix_Pro_ECG_FT | 293 | ECG RLD 10Hz 500mV Test | 73/456 | 16.01
17820 | Epix_Pro_ECG_FT | 285 | ECG impedance short | 70/456 | 15.35
18547 | Epix_Pro_MultiUpdater | 26 | Check Boot Block | 91/646 | 14.09
17859 | Epix_Pro_ATE_TI | 88 | AFE Power Consumption data | 105/765 | 13.73
18307 | General_ECG_Sampling | 42 | Linearity_01 Result | 2/15 | 13.33
17808 | Epix_Pro_GSensor | 17 | Calibration | 41/320 | 12.81
17858 | Epix_Pro_ECG_ATE | 30 | Motor Resonant Frequency | 89/766 | 11.62
18083 | Epix_Pro_RabbitCardPerso | 9 | Check Unit Type | 1/9 | 11.11
18084 | Epix_Pro_RabbitCardQC | 5 | Compare Card ID to QC Tool | 1/9 | 11.11
18079 | Epix_Pro_EasyCardBundle | 9 | Balance check via reader | 2/19 | 10.53
17886 | Epix_pro_RTESN | 57 | 光學心跳模組檢查¦Check OHRM LED | 66/629 | 10.49
17858 | Epix_Pro_ECG_ATE | 15 | Check 1907IOP | 79/766 | 10.31
17858 | Epix_Pro_ECG_ATE | 15 | Check 1907IOP | 79/766 | 10.31
12434 | Watch_ClickTest | 17 | Button2_ClickRatio | 11/109 | 10.09
17803 | Epix_Pro_FT2 | 36 | Power Box Sampling BL on normal(Avg) | 44/437 | 10.07
18077 | FileCopyer_ItemNameType | 7 | (7) | 60/626 | 9.58
12590 | Military_Compass_Station | 19 | Headeing 90 Degree (06) | 1/12 | 8.33
17801 | Epix_Pro_HT | 42 | GPS_L5 by ref | 51/619 | 8.24
17812 | Epix_Pro_ProdScan_Pack | 38 | RGN version range check | 24/296 | 8.11
17812 | Epix_Pro_ProdScan_Pack | 9 | Check Battery Voltage | 23/296 | 7.77
17859 | Epix_Pro_ATE_TI | 41 | Barometer Temperature | 53/765 | 6.93
17802 | Epix_Pro_FT1 | 167 | Analog Front End BIST - Revision 1 | 40/587 | 6.81
18307 | General_ECG_Sampling | 4 | CMRR_01 | 1/15 | 6.67
18307 | General_ECG_Sampling | 83 | Is ESN check in | 1/15 | 6.67
12434 | Watch_ClickTest | 7 | Button1_ClickRatio | 6/109 | 5.5
8837 | Airtight_table | 118 | 連續斜率異常_負壓 | 33/610 | 5.41
17803 | Epix_Pro_FT2 | 62 | 外部電流(反插)¦VEXT Current(Reverse) BL&OHR On - EP51 | 23/437 | 5.26
17803 | Epix_Pro_FT2 | 38 | ANT_power 2450MHz BY REF (sapphire) | 22/437 | 5.03
17798 | Epix_Pro_AutoATE | 141 | 馬達共振頻率(EP42)¦Motor Resonant Frequency(EP42) | 32/645 | 4.96
17808 | Epix_Pro_GSensor | 6 | Z min | 15/320 | 4.69
18077 | FileCopyer_ItemNameType | 2 | (2) | 28/626 | 4.47
17812 | Epix_Pro_ProdScan_Pack | 94 | Check EasyCard Balance | 13/296 | 4.39
17808 | Epix_Pro_GSensor | 36 | Is ESN check in | 13/320 | 4.06
17820 | Epix_Pro_ECG_FT | 299 | ECG 2mv 5Hz Test | 18/456 | 3.95
17803 | Epix_Pro_FT2 | 28 | 與 AP 連線¦(WiFi) Access AP | 17/437 | 3.89
8837 | Airtight_table | 124 | 連續斜率異常_正壓 | 23/610 | 3.77
17886 | Epix_pro_RTESN | 75 | Check ECG 1907 IOP | 23/629 | 3.66
17819 | Epix_Pro_FlashLight | 13 | Fixture ID lux White LED 80% before Calibration (EP42) | 19/530 | 3.58
17807 | Epix_Pro_Gyro | 13 | Gyro Data X軸檢查 (CW #1) | 11/318 | 3.46
17798 | Epix_Pro_AutoATE | 28 | 蜂鳴器V28¦Beeper V28P0 | 22/645 | 3.41
17812 | Epix_Pro_ProdScan_Pack | 5 | Download manifest from DUT | 10/296 | 3.38
17798 | Epix_Pro_AutoATE | 50 | Upload ESN | 21/645 | 3.26
17802 | Epix_Pro_FT1 | 130 | 006J Comparison | 19/587 | 3.24
8837 | Airtight_table | 117 | 變形量絕對值超出規格_負壓 | 18/610 | 2.95
17802 | Epix_Pro_FT1 | 31 | GPS_ (L1 + L5) by ref | 17/587 | 2.9
17808 | Epix_Pro_GSensor | 37 | 電池電壓¦Battery Voltage | 9/320 | 2.81
17800 | Epix_Pro_CT | 57 | Check Wifi Country Code | 17/623 | 2.73
18547 | Epix_Pro_MultiUpdater | 4 | USB 連線¦USB Connection | 17/646 | 2.63
17858 | Epix_Pro_ECG_ATE | 9 | Is ESN check in | 20/766 | 2.61
17858 | Epix_Pro_ECG_ATE | 9 | Is ESN check in | 20/766 | 2.61
17808 | Epix_Pro_GSensor | 33 | Diff Y | 8/320 | 2.5
17859 | Epix_Pro_ATE_TI | 87 | Is ESN check in | 19/765 | 2.48
17822 | Epix_Pro_ALS | 15 | Temperature Sensor Temperature | 12/562 | 2.14
17859 | Epix_Pro_ATE_TI | 34 | AFE Power Consumption Test | 16/765 | 2.09
17820 | Epix_Pro_ECG_FT | 1 | Is ESN check in non_recheck | 9/456 | 1.97
17800 | Epix_Pro_CT | 10 | Is ESN check in non_recheck | 12/623 | 1.93
17886 | Epix_pro_RTESN | 9 | Is ESN check in | 12/629 | 1.91
17858 | Epix_Pro_ECG_ATE | 20 | ECG 2mv 5Hz Test | 14/766 | 1.83
17858 | Epix_Pro_ECG_ATE | 20 | ECG 2mv 5Hz Test | 14/766 | 1.83
17859 | Epix_Pro_ATE_TI | 3 | Fixture ID | 13/765 | 1.7
17803 | Epix_Pro_FT2 | 35 | ANT_power 2450MHz | 7/437 | 1.6
17807 | Epix_Pro_Gyro | 38 | Check FT3 Test Data | 5/318 | 1.57
17807 | Epix_Pro_Gyro | 46 | 電池電壓¦Battery Voltage | 5/318 | 1.57
17808 | Epix_Pro_GSensor | 10 | Y max | 5/320 | 1.56
17810 | Epix_Pro_Compass | 14 | Check Unit Pitch on 45 degree | 5/320 | 1.56
17802 | Epix_Pro_FT1 | 26 | Get ILP | 9/587 | 1.53
17798 | Epix_Pro_AutoATE | 66 | Upload BT Address | 9/645 | 1.4
17803 | Epix_Pro_FT2 | 32 | 檔案下載測試¦(WiFi) Download Test | 6/437 | 1.37
17800 | Epix_Pro_CT | 60 | GPS_ (L1 + L5) by ref for ep47 | 8/623 | 1.28
17886 | Epix_pro_RTESN | 34 | Firmware Checksum Comparison | 8/629 | 1.27
17808 | Epix_Pro_GSensor | 8 | X max | 4/320 | 1.25
17808 | Epix_Pro_GSensor | 41 | Negative X Heading | 4/320 | 1.25
17810 | Epix_Pro_Compass | 13 | Compute Unit Pitch and Roll | 4/320 | 1.25
17859 | Epix_Pro_ATE_TI | 46 | Temperature Sensor Temperature | 9/765 | 1.18
17803 | Epix_Pro_FT2 | 67 | Is ESN check in | 5/437 | 1.14
17801 | Epix_Pro_HT | 24 | GPS (L1+L5) | 7/619 | 1.13
17196 | Epix_pro_42_M_B | 23 | Is ESN check in | 5/450 | 1.11
17798 | Epix_Pro_AutoATE | 3 | Is ESN check in | 7/645 | 1.09
17798 | Epix_Pro_AutoATE | 152 | Low Power Mode Current (AVR) | 7/645 | 1.09
18547 | Epix_Pro_MultiUpdater | 6 | Is ESN check in | 7/646 | 1.08
17812 | Epix_Pro_ProdScan_Pack | 17 | 3D Fix | 3/296 | 1.01
17812 | Epix_Pro_ProdScan_Pack | 54 | Check Wifi Country Code | 3/296 | 1.01
17812 | Epix_Pro_ProdScan_Pack | 77 | Double check SN from barcode | 3/296 | 1.01
17801 | Epix_Pro_HT | 68 | Check Unit Pitch Angle (flat) | 6/619 | 0.97
17801 | Epix_Pro_HT | 123 | Compute Unit Pitch | 6/619 | 0.97
17808 | Epix_Pro_GSensor | 12 | Z max | 3/320 | 0.94
17809 | Epix_Pro_Baro | 5 | Reset Fixture | 3/320 | 0.94
17809 | Epix_Pro_Baro | 11 | 0.5 ATM diff with golden | 3/320 | 0.94
17809 | Epix_Pro_Baro | 51 | (Felica SPC)Check compensated value NonZero (42) | 3/320 | 0.94
17798 | Epix_Pro_AutoATE | 55 | VCCK | 6/645 | 0.93
18547 | Epix_Pro_MultiUpdater | 5 | MultiUpdater USB Update | 6/646 | 0.93
17803 | Epix_Pro_FT2 | 25 | 按鍵測試¦Keyboard Test | 4/437 | 0.92
17859 | Epix_Pro_ATE_TI | 53 | D105 – 540nm Brightness (20mA) Measure diff with V_ref | 7/765 | 0.92
17886 | Epix_pro_RTESN | 10 | 電池電壓¦Battery Voltage | 5/629 | 0.79
17798 | Epix_Pro_AutoATE | 23 | 手電筒白光電壓100%¦Flashlight White voltage 100%(dual band) | 5/645 | 0.78
17798 | Epix_Pro_AutoATE | 68 | Vibration Motor Driver Current when Enabled(42mm) | 5/645 | 0.78
17859 | Epix_Pro_ATE_TI | 58 | D107 – 540nm Brightness (20mA) Measure diff with V_ref | 6/765 | 0.78
17859 | Epix_Pro_ATE_TI | 77 | D110 – 630nm Brightness (20mA) Measure diff with V_ref | 6/765 | 0.78
18547 | Epix_Pro_MultiUpdater | 9 | Check PRNP status | 5/646 | 0.77
17819 | Epix_Pro_FlashLight | 7 | Is ESN check in | 4/530 | 0.75
18672 | Epix_Pro_PPG | 94 | Full Signal Path (FSP) Ch0 avg | 4/542 | 0.74
17822 | Epix_Pro_ALS | 6 | ALS Luminance (WLED OFF) | 4/562 | 0.71
17802 | Epix_Pro_FT1 | 145 | Is ESN check in non_recheck | 4/587 | 0.68
17802 | Epix_Pro_FT1 | 146 | Internal Light Pollution (ILP) Ch0 | 4/587 | 0.68
17802 | Epix_Pro_FT1 | 202 | GPS L1+L5 (OLED) Value Different | 4/587 | 0.68
17812 | Epix_Pro_ProdScan_Pack | 42 | 檢查PID¦Check PID | 2/296 | 0.68
17812 | Epix_Pro_ProdScan_Pack | 87 | Check Calibration Value Exists in DB | 2/296 | 0.68
17812 | Epix_Pro_ProdScan_Pack | 92 | Unit Type | 2/296 | 0.68
17196 | Epix_pro_42_M_B | 211 | (4000Hz) Check Beeper Frequency_ FFT(From DAQ) | 3/450 | 0.67
8837 | Airtight_table | 121 | 壓力超出規格_正壓 | 4/610 | 0.66
8837 | Airtight_table | 129 | 變形量絕對值超出規格_常壓 | 4/610 | 0.66
14545 | HRM_lensLifted_Unit | 1 | RS232連線¦RS232 Connection | 2/307 | 0.65
17801 | Epix_Pro_HT | 47 | 電池溫度¦Battery Temperature non_recheck | 4/619 | 0.65
17859 | Epix_Pro_ATE_TI | 4 | USB Connection 1 | 5/765 | 0.65
17858 | Epix_Pro_ECG_ATE | 27 | ECG 2mv 1Hz Test | 5/766 | 0.65
17858 | Epix_Pro_ECG_ATE | 27 | ECG 2mv 1Hz Test | 5/766 | 0.65
17886 | Epix_pro_RTESN | 16 | G-Sensor BIST Overall | 4/629 | 0.64
17807 | Epix_Pro_Gyro | 8 | Check CT Test Data | 2/318 | 0.63
17807 | Epix_Pro_Gyro | 31 | Gyro 2nd 校準溫度¦Gyro 2nd Calibration Temp | 2/318 | 0.63
17807 | Epix_Pro_Gyro | 39 | Check G-sensor Test Data | 2/318 | 0.63
17808 | Epix_Pro_GSensor | 14 | Y min | 2/320 | 0.63
17808 | Epix_Pro_GSensor | 45 | Negative Y Heading | 2/320 | 0.63
17808 | Epix_Pro_GSensor | 48 | Positive X Heading | 2/320 | 0.63
17809 | Epix_Pro_Baro | 7 | 1 ATM diff with golden | 2/320 | 0.63
17809 | Epix_Pro_Baro | 14 | Is ESN check in | 2/320 | 0.63
17809 | Epix_Pro_Baro | 50 | (Felica SPC)Check compensated value (42) | 2/320 | 0.63
17798 | Epix_Pro_AutoATE | 6 | BAT3.3V開機電流¦BAT3.3V startup current | 4/645 | 0.62
17798 | Epix_Pro_AutoATE | 77 | 手電筒白光電壓100%¦Flashlight White voltage 100% | 4/645 | 0.62
17819 | Epix_Pro_FlashLight | 18 | Fixture ID lux White LED 80% after Calibration (EP42) | 3/530 | 0.57
17819 | Epix_Pro_FlashLight | 24 | Fixture ID lux Red LED 75% (EP42) | 3/530 | 0.57
17822 | Epix_Pro_ALS | 19 | Temperature Sensor Temperature diff | 3/562 | 0.53
17822 | Epix_Pro_ALS | 24 | Fixture ID | 3/562 | 0.53
17858 | Epix_Pro_ECG_ATE | 71 | ECG 2mV 0.4 Hz Test | 4/766 | 0.52
17858 | Epix_Pro_ECG_ATE | 71 | ECG 2mV 0.4 Hz Test | 4/766 | 0.52
8837 | Airtight_table | 107 | INI變形量絕對值超出規格 | 3/610 | 0.49
17800 | Epix_Pro_CT | 8 | 電池電壓¦Battery Voltage | 3/623 | 0.48
17800 | Epix_Pro_CT | 55 | Barometer Temperature non_recheck | 3/623 | 0.48
17800 | Epix_Pro_CT | 79 | Compute Unit Pitch | 3/623 | 0.48
17798 | Epix_Pro_AutoATE | 7 | BAT4.45V開機電流¦BAT4.45V startup current | 3/645 | 0.47
17820 | Epix_Pro_ECG_FT | 317 | ECG 2mv 40Hz Test | 2/456 | 0.44
17858 | Epix_Pro_ECG_ATE | 2 | UART連線com1¦UART Connection | 3/766 | 0.39
17858 | Epix_Pro_ECG_ATE | 59 | ECG 2mv 2Hz Test | 3/766 | 0.39
17858 | Epix_Pro_ECG_ATE | 65 | ECG 2mv 40Hz Test | 3/766 | 0.39
17858 | Epix_Pro_ECG_ATE | 2 | UART連線com1¦UART Connection | 3/766 | 0.39
17858 | Epix_Pro_ECG_ATE | 59 | ECG 2mv 2Hz Test | 3/766 | 0.39
17858 | Epix_Pro_ECG_ATE | 65 | ECG 2mv 40Hz Test | 3/766 | 0.39
18672 | Epix_Pro_PPG | 67 | Is ESN check in | 2/542 | 0.37
18672 | Epix_Pro_PPG | 120 | Full Signal Path (FSP) Ch0 stddev | 2/542 | 0.37
17822 | Epix_Pro_ALS | 3 | Product PID | 2/562 | 0.36
17822 | Epix_Pro_ALS | 16 | Fixture Temp | 2/562 | 0.36
17802 | Epix_Pro_FT1 | 30 | GPS (L1+L5) | 2/587 | 0.34
17802 | Epix_Pro_FT1 | 40 | PVT Calibration | 2/587 | 0.34
17802 | Epix_Pro_FT1 | 176 | Internal Light Pollution (ILP) Ch8 | 2/587 | 0.34
17802 | Epix_Pro_FT1 | 201 | Check Unit Pitch Angle (flat) | 2/587 | 0.34
17812 | Epix_Pro_ProdScan_Pack | 10 | BT MAC | 1/296 | 0.34
17812 | Epix_Pro_ProdScan_Pack | 79 | USB連線¦USB connection | 1/296 | 0.34
17812 | Epix_Pro_ProdScan_Pack | 85 | Calibration Value from DUT | 1/296 | 0.34
17800 | Epix_Pro_CT | 59 | GPS (L1+L5) | 2/623 | 0.32
17801 | Epix_Pro_HT | 8 | 電池電壓¦Battery Voltage | 2/619 | 0.32
17801 | Epix_Pro_HT | 10 | Is ESN check in non_recheck | 2/619 | 0.32
17801 | Epix_Pro_HT | 41 | GPS_L5 | 2/619 | 0.32
17886 | Epix_pro_RTESN | 7 | Compare WiFi Address | 2/629 | 0.32
17886 | Epix_pro_RTESN | 23 | GPS_L5 | 2/629 | 0.32
17886 | Epix_pro_RTESN | 58 | Baro Temperature | 2/629 | 0.32
17807 | Epix_Pro_Gyro | 6 | Gyro 2nd 校準¦Gyro 2nd Calibration | 1/318 | 0.31
17807 | Epix_Pro_Gyro | 10 | Gyro靜止測試X¦Gyro Stationary Test X | 1/318 | 0.31
17807 | Epix_Pro_Gyro | 14 | Gyro Data Y軸檢查 (CW #1) | 1/318 | 0.31
17807 | Epix_Pro_Gyro | 22 | Gyro Data X軸檢查 (CCW #1) | 1/318 | 0.31
17807 | Epix_Pro_Gyro | 30 | Gyro平均旋轉速度 (CCW #1~5) | 1/318 | 0.31
17807 | Epix_Pro_Gyro | 35 | Check HT Test Data | 1/318 | 0.31
17807 | Epix_Pro_Gyro | 45 | 充電狀態¦Charging Status | 1/318 | 0.31
17810 | Epix_Pro_Compass | 5 | [Compass]Vector Error | 1/320 | 0.31
17810 | Epix_Pro_Compass | 11 | Heading 0 Degree | 1/320 | 0.31
17810 | Epix_Pro_Compass | 16 | Check Unit Roll on 0 degree | 1/320 | 0.31
17810 | Epix_Pro_Compass | 17 | Check diff between Gain00 and Gain11 | 1/320 | 0.31
17810 | Epix_Pro_Compass | 51 | (Calculated by ITMXP) Gain 21 | 1/320 | 0.31
17798 | Epix_Pro_AutoATE | 21 | V2P8 | 2/645 | 0.31
17798 | Epix_Pro_AutoATE | 87 | RAM | 2/645 | 0.31
18547 | Epix_Pro_MultiUpdater | 12 | Upload WiFi Address | 2/646 | 0.31
17859 | Epix_Pro_ATE_TI | 6 | D102 Response avg | 2/765 | 0.26
17859 | Epix_Pro_ATE_TI | 49 | AFE Part ID Read | 2/765 | 0.26
17859 | Epix_Pro_ATE_TI | 60 | D101 PD dark noise SpO2 dev | 2/765 | 0.26
17859 | Epix_Pro_ATE_TI | 69 | D102 PD dark noise OHR dev | 2/765 | 0.26
17859 | Epix_Pro_ATE_TI | 71 | D104 PD dark noise OHR dev | 2/765 | 0.26
17859 | Epix_Pro_ATE_TI | 80 | D110 – 940nm Brightness (5mA) Measure diff with V_ref | 2/765 | 0.26
17859 | Epix_Pro_ATE_TI | 120 | (LED rotation check) D109_540/630 | 2/765 | 0.26
17858 | Epix_Pro_ECG_ATE | 3 | UART連線com2¦UART Connection | 2/766 | 0.26
17858 | Epix_Pro_ECG_ATE | 3 | UART連線com2¦UART Connection | 2/766 | 0.26
17803 | Epix_Pro_FT2 | 7 | 電池電壓¦Battery Voltage | 1/437 | 0.23
17803 | Epix_Pro_FT2 | 50 | 外部電流(反插)¦VEXT Current(Reverse) BL&OHR On | 1/437 | 0.23
17803 | Epix_Pro_FT2 | 57 | BLE LESC test¦藍芽LESC測試 | 1/437 | 0.23
17803 | Epix_Pro_FT2 | 203 | Power Box Sampling BL on normal(Avg) diff with ATE | 1/437 | 0.23
17196 | Epix_pro_42_M_B | 205 | Difference with Golden (Gop) | 1/450 | 0.22
17820 | Epix_Pro_ECG_FT | 305 | ECG 2mv 1Hz Test | 1/456 | 0.22
17822 | Epix_Pro_ALS | 7 | ALS Luminance (WLED ON) | 1/562 | 0.18
17822 | Epix_Pro_ALS | 18 | Temperature Sensor Temperature(After) | 1/562 | 0.18
17822 | Epix_Pro_ALS | 21 | Fixture Temp(After) | 1/562 | 0.18
17822 | Epix_Pro_ALS | 33 | Is ESN check in | 1/562 | 0.18
18672 | Epix_Pro_PPG | 6 | Add2 (OHRM ESN) | 1/542 | 0.18
18672 | Epix_Pro_PPG | 12 | Get Value From FPC ATE 4PD response average | 1/542 | 0.18
18672 | Epix_Pro_PPG | 146 | AFE DAC Calibration (1~72) | 1/542 | 0.18
17802 | Epix_Pro_FT1 | 170 | Internal Light Pollution (ILP) Ch2 | 1/587 | 0.17
17802 | Epix_Pro_FT1 | 181 | Internal Light Pollution (ILP) Ch13 | 1/587 | 0.17
17802 | Epix_Pro_FT1 | 183 | Internal Light Pollution (ILP) Ch15 | 1/587 | 0.17
17802 | Epix_Pro_FT1 | 184 | Internal Light Pollution (ILP) Ch16 | 1/587 | 0.17
8837 | Airtight_table | 126 | 壓力不足_正壓 | 1/610 | 0.16
8837 | Airtight_table | 130 | 連續斜率異常_常壓 | 1/610 | 0.16
10570 | BI_After_UseCharger | 4 | 功能檢查¦Check Function | 1/611 | 0.16
17800 | Epix_Pro_CT | 30 | Compare Baro Pressure | 1/623 | 0.16
17800 | Epix_Pro_CT | 45 | RAM | 1/623 | 0.16
17800 | Epix_Pro_CT | 47 | 電池溫度¦Battery Temperature non_recheck | 1/623 | 0.16
17801 | Epix_Pro_HT | 4 | Gyro 1st校準¦Gyro 1st Calibration | 1/619 | 0.16
17801 | Epix_Pro_HT | 79 | Barometer Temperature non_recheck | 1/619 | 0.16
17801 | Epix_Pro_HT | 127 | Compare BT Address | 1/619 | 0.16
17886 | Epix_pro_RTESN | 6 | 手電筒白光檢查檢查¦ Check Flashlight(White) | 1/629 | 0.16
17886 | Epix_pro_RTESN | 14 | CTP #1 | 1/629 | 0.16
17886 | Epix_pro_RTESN | 19 | 006J Comparison | 1/629 | 0.16
17886 | Epix_pro_RTESN | 64 | NFC check 檢查 | 1/629 | 0.16
17798 | Epix_Pro_AutoATE | 20 | V1P8S | 1/645 | 0.16
17798 | Epix_Pro_AutoATE | 44 | 檢查PID¦Check PID | 1/645 | 0.16
17798 | Epix_Pro_AutoATE | 47 | 006J Comparison | 1/645 | 0.16
17798 | Epix_Pro_AutoATE | 67 | Motor voltage | 1/645 | 0.16
17798 | Epix_Pro_AutoATE | 103 | GALILEO 1 | 1/645 | 0.16
17798 | Epix_Pro_AutoATE | 193 | External LPM Current | 1/645 | 0.16
18547 | Epix_Pro_MultiUpdater | 13 | Upload BT Address | 1/646 | 0.15
17859 | Epix_Pro_ATE_TI | 59 | D108 – 540nm Brightness (20mA) Measure diff with V_ref | 1/765 | 0.13
17859 | Epix_Pro_ATE_TI | 61 | D102 PD dark noise SpO2 dev | 1/765 | 0.13
17859 | Epix_Pro_ATE_TI | 70 | D103 PD dark noise OHR dev | 1/765 | 0.13
17859 | Epix_Pro_ATE_TI | 76 | D110 – 540nm Brightness (20mA) Measure diff with V_ref | 1/765 | 0.13