## FFP_Retry Rtae
ItemName Type | Process Type | Item | ItemName | Count/Count ESN | Retest%
17785 | Fenix7Pro_Series_AutoATE | 91 | Solar Harvester Count VSOL(14.5mA)(BAT_3.9V) | 103/615 | 16.75
17787 | Fenix7Pro_Series_CT | 60 | GPS_ (L1 + L5) by ref | 73/459 | 15.9
17940 | Fenix7Pro_Series_ECG_FT | 207 | ECG impedance short | 71/453 | 15.67
17959 | Fenix7Pro_Series_ProdScan_Pack | 64 | 檢查各測試站Pass紀錄¦Check Pass record in each test stations | 45/424 | 10.61
17937 | Fenix7Pro_Series_FT2 | 23 | ANT_power 2450MHz BY REF (sapphire) (F7Pro) | 45/456 | 9.87
17940 | Fenix7Pro_Series_ECG_FT | 256 | ECG 2mV 0.4 Hz Test | 37/453 | 8.17
8837 | Airtight_table | 118 | 連續斜率異常_負壓 | 31/462 | 6.71
17956 | Fenix7Pro_Series_SOLAR | 11 | Average harvest count (Ha)_F7Pro | 28/452 | 6.19
17940 | Fenix7Pro_Series_ECG_FT | 232 | ECG 2mv 5Hz Test | 28/453 | 6.18
17959 | Fenix7Pro_Series_ProdScan_Pack | 38 | RGN version range check | 26/424 | 6.13
17786 | Fenix7Pro_Series_Preboot | 125 | USB連線(1)¦USB Connection(1) | 35/616 | 5.68
17959 | Fenix7Pro_Series_ProdScan_Pack | 89 | Manifest Check | 23/424 | 5.42
17785 | Fenix7Pro_Series_AutoATE | 152 | Low Power Mode Current (AVR) | 33/615 | 5.37
17785 | Fenix7Pro_Series_AutoATE | 53 | VCORE(high) | 24/615 | 3.9
17785 | Fenix7Pro_Series_AutoATE | 3 | Is ESN check in | 22/615 | 3.58
17957 | Fenix7Pro_Series_Thermal | 16 | Fixture Temp | 16/452 | 3.54
17788 | Fenix7Pro_Series_HT | 21 | GPS_L5 by ref (7 PRO) | 14/459 | 3.05
17959 | Fenix7Pro_Series_ProdScan_Pack | 9 | Check Battery Voltage | 12/424 | 2.83
17797 | Fenix7Pro_Series_RTESN | 56 | Temperature Sensor Temperature | 13/464 | 2.8
17785 | Fenix7Pro_Series_AutoATE | 87 | RAM | 17/615 | 2.76
17955 | Fenix7Pro_Series_FlashLight | 28 | Fixture ID lux White LED 80% before Calibration (7_Pro) | 12/453 | 2.65
17940 | Fenix7Pro_Series_ECG_FT | 244 | ECG 2mv 2Hz Test | 11/453 | 2.43
8837 | Airtight_table | 124 | 連續斜率異常_正壓 | 11/462 | 2.38
17785 | Fenix7Pro_Series_AutoATE | 6 | BAT3.3V開機電流¦BAT3.3V startup current | 14/615 | 2.28
17937 | Fenix7Pro_Series_FT2 | 67 | Is ESN check in | 10/456 | 2.19
18064 | Fenix7Pro_Series_MultiUpdater | 4 | USB 連線¦USB Connection | 13/616 | 2.11
17785 | Fenix7Pro_Series_AutoATE | 60 | Vibration Motor Driver Current when Enabled(F7) | 11/615 | 1.79
17940 | Fenix7Pro_Series_ECG_FT | 238 | ECG 2mv 1Hz Test | 8/453 | 1.77
17937 | Fenix7Pro_Series_FT2 | 35 | ANT_power 2450MHz | 8/456 | 1.75
8837 | Airtight_table | 107 | INI變形量絕對值超出規格 | 8/462 | 1.73
12434 | Watch_ClickTest | 8 | Button1_Stroke | 7/443 | 1.58
17937 | Fenix7Pro_Series_FT2 | 17 | 外部電流(discharging)¦VEXT Current(discharging) | 7/456 | 1.54
17937 | Fenix7Pro_Series_FT2 | 62 | 外部電流(反插)¦VEXT Current(Reverse) BL&OHR On | 7/456 | 1.54
17945 | Fenix7Pro_Series_Gyro | 37 | Check FT2 Test Data | 6/448 | 1.34
17937 | Fenix7Pro_Series_FT2 | 203 | Power Box Sampling BL on normal(Avg) diff with ATE | 6/456 | 1.32
17940 | Fenix7Pro_Series_ECG_FT | 7 | Temperature Sensor Temperature | 6/453 | 1.32
17787 | Fenix7Pro_Series_CT | 44 | Beidou | 6/459 | 1.31
17787 | Fenix7Pro_Series_CT | 74 | Galileo | 6/459 | 1.31
17797 | Fenix7Pro_Series_RTESN | 88 | Check ECG 1907 IOP | 6/464 | 1.29
17959 | Fenix7Pro_Series_ProdScan_Pack | 18 | Position Check | 5/424 | 1.18
17785 | Fenix7Pro_Series_AutoATE | 71 | Conducted GPS Sensitivity C/No L5 | 7/615 | 1.14
17785 | Fenix7Pro_Series_AutoATE | 149 | 手電筒白光電壓100%¦Flashlight White voltage 100% | 7/615 | 1.14
17937 | Fenix7Pro_Series_FT2 | 28 | 與 AP 連線¦(WiFi) Access AP | 5/456 | 1.1
17937 | Fenix7Pro_Series_FT2 | 36 | Power Box Sampling BL on normal(Avg) | 5/456 | 1.1
17943 | Fenix7Pro_Series_Compass | 16 | Check Unit Roll on 0 degree | 5/453 | 1.1
17787 | Fenix7Pro_Series_CT | 25 | ROM | 5/459 | 1.09
17787 | Fenix7Pro_Series_CT | 55 | Barometer Temperature non_recheck | 5/459 | 1.09
17788 | Fenix7Pro_Series_HT | 24 | GPS (L1+L5) | 5/459 | 1.09
17788 | Fenix7Pro_Series_HT | 42 | GPS_L5 by ref | 5/459 | 1.09
17785 | Fenix7Pro_Series_AutoATE | 195 | 手電筒紅光電壓100%¦Flashlight RED voltage 100% | 6/615 | 0.98
8837 | Airtight_table | 117 | 變形量絕對值超出規格_負壓 | 4/462 | 0.87
8837 | Airtight_table | 126 | 壓力不足_正壓 | 4/462 | 0.87
8837 | Airtight_table | 130 | 連續斜率異常_常壓 | 4/462 | 0.87
17786 | Fenix7Pro_Series_Preboot | 129 | IOP10 1745 | 5/616 | 0.81
17785 | Fenix7Pro_Series_AutoATE | 7 | BAT4.45V開機電流¦BAT4.45V startup current | 5/615 | 0.81
17785 | Fenix7Pro_Series_AutoATE | 138 | VBAT current (G3B on BK on) | 5/615 | 0.81
12434 | Watch_ClickTest | 7 | Button1_ClickRatio | 3/443 | 0.68
13995 | Fenix7_Altimeter | 10 | (10) | 1/149 | 0.67
17945 | Fenix7Pro_Series_Gyro | 39 | Check G-sensor Test Data | 3/448 | 0.67
17936 | Fenix7Pro_Series_FT1 | 12 | GPS_ (L1 + L5) by ref(Glass) | 3/457 | 0.66
17942 | Fenix7Pro_Series_Baro | 8 | Pump to 0.5 ATM | 3/453 | 0.66
17957 | Fenix7Pro_Series_Thermal | 18 | Temperature Sensor Temperature(After) | 3/452 | 0.66
17797 | Fenix7Pro_Series_RTESN | 48 | RGN245 GPS ( L1_L5l ) | 3/464 | 0.65
17785 | Fenix7Pro_Series_AutoATE | 31 | Conducted GPS Sensitivity C/No L1 | 4/615 | 0.65
17785 | Fenix7Pro_Series_AutoATE | 55 | VCCK | 4/615 | 0.65
17785 | Fenix7Pro_Series_AutoATE | 57 | G0P7 | 4/615 | 0.65
18064 | Fenix7Pro_Series_MultiUpdater | 6 | Is ESN check in | 3/616 | 0.49
17785 | Fenix7Pro_Series_AutoATE | 12 | VSYS | 3/615 | 0.49
17785 | Fenix7Pro_Series_AutoATE | 19 | V1P4 | 3/615 | 0.49
17785 | Fenix7Pro_Series_AutoATE | 25 | Sensor Hub ROM Test | 3/615 | 0.49
17785 | Fenix7Pro_Series_AutoATE | 43 | Battery Voltage Measurement Accuracy | 3/615 | 0.49
17945 | Fenix7Pro_Series_Gyro | 40 | Check M-sensor Test Data | 2/448 | 0.45
17945 | Fenix7Pro_Series_Gyro | 46 | 電池電壓¦Battery Voltage | 2/448 | 0.45
16053 | Fenix7_Pro_M_B | 213 | Beeper Loudness Difference with Golden | 2/453 | 0.44
17787 | Fenix7Pro_Series_CT | 8 | 電池電壓¦Battery Voltage | 2/459 | 0.44
17936 | Fenix7Pro_Series_FT1 | 66 | Analog Front End BIST - Revision 1 | 2/457 | 0.44
17937 | Fenix7Pro_Series_FT2 | 32 | 檔案下載測試¦(WiFi) Download Test | 2/456 | 0.44
17940 | Fenix7Pro_Series_ECG_FT | 211 | UART連線com2¦UART Connection | 2/453 | 0.44
17940 | Fenix7Pro_Series_ECG_FT | 250 | ECG 2mv 40Hz Test | 2/453 | 0.44
17942 | Fenix7Pro_Series_Baro | 10 | Get Golden Unit Pressure | 2/453 | 0.44
17943 | Fenix7Pro_Series_Compass | 13 | Compute Unit Pitch and Roll | 2/453 | 0.44
17943 | Fenix7Pro_Series_Compass | 47 | (Calculated by ITMXP) Gain 10 | 2/453 | 0.44
17956 | Fenix7Pro_Series_SOLAR | 25 | Average VSOL (mV) | 2/452 | 0.44
17957 | Fenix7Pro_Series_Thermal | 15 | Temperature Sensor Temperature | 2/452 | 0.44
17957 | Fenix7Pro_Series_Thermal | 33 | Is ESN check in | 2/452 | 0.44
17797 | Fenix7Pro_Series_RTESN | 41 | G-Sensor BIST Overall | 2/464 | 0.43
17797 | Fenix7Pro_Series_RTESN | 57 | GPS_L5 | 2/464 | 0.43
17797 | Fenix7Pro_Series_RTESN | 74 | 頻飄¦Drift | 2/464 | 0.43
17785 | Fenix7Pro_Series_AutoATE | 62 | CTP #0 | 2/615 | 0.33
17785 | Fenix7Pro_Series_AutoATE | 67 | Motor voltage | 2/615 | 0.33
17785 | Fenix7Pro_Series_AutoATE | 69 | 開啟wifi ¦ Turn on wifi | 2/615 | 0.33
17785 | Fenix7Pro_Series_AutoATE | 92 | 馬達共振頻率(F7))¦Motor Resonant Frequency(F7) | 2/615 | 0.33
17785 | Fenix7Pro_Series_AutoATE | 147 | WiFi功率CW(CH8)¦WiFi Tx CW Power(CH8) WW | 2/615 | 0.33
18064 | Fenix7Pro_Series_MultiUpdater | 5 | MultiUpdater USB Update | 2/616 | 0.32
17786 | Fenix7Pro_Series_Preboot | 8 | 測試模式¦Test Mode Event | 2/616 | 0.32
17959 | Fenix7Pro_Series_ProdScan_Pack | 15 | IOP (47, 6) | 1/424 | 0.24
17959 | Fenix7Pro_Series_ProdScan_Pack | 74 | 檢查MAC Address是否唯一¦Check MAC Address is unique or not | 1/424 | 0.24
17959 | Fenix7Pro_Series_ProdScan_Pack | 75 | Double check SN from barcode | 1/424 | 0.24
17959 | Fenix7Pro_Series_ProdScan_Pack | 79 | 檢查ESN與SN並把Pack資料寫入資料庫¦Check ESN and SN, and writing Pack record to DB | 1/424 | 0.24
12434 | Watch_ClickTest | 17 | Button2_ClickRatio | 1/443 | 0.23
12434 | Watch_ClickTest | 18 | Button2_Stroke | 1/443 | 0.23
12434 | Watch_ClickTest | 27 | Button3_ClickRatio | 1/443 | 0.23
12434 | Watch_ClickTest | 28 | Button3_Stroke | 1/443 | 0.23
12434 | Watch_ClickTest | 38 | Button4_Stroke | 1/443 | 0.23
8837 | Airtight_table | 120 | 壓力不足_負壓 | 1/462 | 0.22
8837 | Airtight_table | 122 | 斜率絕對值超出規格_正壓 | 1/462 | 0.22
17787 | Fenix7Pro_Series_CT | 30 | Compare Baro Pressure | 1/459 | 0.22
17787 | Fenix7Pro_Series_CT | 47 | 電池溫度¦Battery Temperature non_recheck | 1/459 | 0.22
17787 | Fenix7Pro_Series_CT | 59 | GPS (L1+L5) | 1/459 | 0.22
17787 | Fenix7Pro_Series_CT | 65 | Glonass_65 | 1/459 | 0.22
17787 | Fenix7Pro_Series_CT | 68 | Glonass_72 | 1/459 | 0.22
17788 | Fenix7Pro_Series_HT | 4 | Gyro 1st校準¦Gyro 1st Calibration | 1/459 | 0.22
17788 | Fenix7Pro_Series_HT | 50 | Check Time Zone Map | 1/459 | 0.22
17788 | Fenix7Pro_Series_HT | 53 | Gyro靜止測試X¦Gyro Stationary Test X | 1/459 | 0.22
17797 | Fenix7Pro_Series_RTESN | 15 | RAM | 1/464 | 0.22
17797 | Fenix7Pro_Series_RTESN | 24 | 按鍵測試¦Keyboard Test | 1/464 | 0.22
17797 | Fenix7Pro_Series_RTESN | 36 | NFC check 檢查 | 1/464 | 0.22
17797 | Fenix7Pro_Series_RTESN | 39 | 電池電壓¦Battery Voltage | 1/464 | 0.22
17797 | Fenix7Pro_Series_RTESN | 51 | Upload WiFi Address | 1/464 | 0.22
17797 | Fenix7Pro_Series_RTESN | 52 | 手電筒白光檢查檢查¦ Check Flashlight(White) | 1/464 | 0.22
17797 | Fenix7Pro_Series_RTESN | 63 | Glonass_65 | 1/464 | 0.22
17936 | Fenix7Pro_Series_FT1 | 9 | 電池電壓¦Battery Voltage | 1/457 | 0.22
17936 | Fenix7Pro_Series_FT1 | 30 | GPS (L1+L5) | 1/457 | 0.22
17937 | Fenix7Pro_Series_FT2 | 99 | Full Signal Path (FSP) Ch2 avg | 1/456 | 0.22
17937 | Fenix7Pro_Series_FT2 | 105 | Full Signal Path (FSP) Ch8 avg | 1/456 | 0.22
17940 | Fenix7Pro_Series_ECG_FT | 11 | Temperature Sensor status | 1/453 | 0.22
17940 | Fenix7Pro_Series_ECG_FT | 241 | Start WF_geneator 2Hz 2mV | 1/453 | 0.22
17942 | Fenix7Pro_Series_Baro | 7 | 1 ATM diff with golden | 1/453 | 0.22
17943 | Fenix7Pro_Series_Compass | 4 | Is ESN check in | 1/453 | 0.22
17943 | Fenix7Pro_Series_Compass | 72 | [Compass] -Y | 1/453 | 0.22
17944 | Fenix7Pro_Series_GSensor | 17 | Calibration | 1/453 | 0.22
17945 | Fenix7Pro_Series_Gyro | 13 | Gyro Data X軸檢查 (CW #1) | 1/448 | 0.22
17945 | Fenix7Pro_Series_Gyro | 41 | Check Baro Test Data | 1/448 | 0.22
17945 | Fenix7Pro_Series_Gyro | 45 | 充電狀態¦Charging Status | 1/448 | 0.22
17955 | Fenix7Pro_Series_FlashLight | 15 | Fixture ID lux Red LED 75% (7_Pro) | 1/453 | 0.22
17955 | Fenix7Pro_Series_FlashLight | 17 | Is ESN check in | 1/453 | 0.22
17956 | Fenix7Pro_Series_SOLAR | 3 | 電池溫度¦Battery Temperature | 1/452 | 0.22
17956 | Fenix7Pro_Series_SOLAR | 18 | Is ESN check in | 1/452 | 0.22
17956 | Fenix7Pro_Series_SOLAR | 23 | Minimum VSOL (mV) | 1/452 | 0.22
17786 | Fenix7Pro_Series_Preboot | 1 | Check Boot Block | 1/616 | 0.16
17785 | Fenix7Pro_Series_AutoATE | 10 | ND18 | 1/615 | 0.16
17785 | Fenix7Pro_Series_AutoATE | 13 | L1P8 | 1/615 | 0.16
17785 | Fenix7Pro_Series_AutoATE | 22 | USB連線(1)¦USB Connection(1) | 1/615 | 0.16
17785 | Fenix7Pro_Series_AutoATE | 27 | 蜂鳴器V28(-)¦Beeper V28P0(-) | 1/615 | 0.16
17785 | Fenix7Pro_Series_AutoATE | 28 | 蜂鳴器V28¦Beeper V28P0 | 1/615 | 0.16
17785 | Fenix7Pro_Series_AutoATE | 32 | NF 24MHz(RT24M) | 1/615 | 0.16
17785 | Fenix7Pro_Series_AutoATE | 34 | Keypad Back | 1/615 | 0.16
17785 | Fenix7Pro_Series_AutoATE | 35 | Keypad Down | 1/615 | 0.16
17785 | Fenix7Pro_Series_AutoATE | 77 | VSOL IN CURRENT(14.5mA)(BAT_3.9V) | 1/615 | 0.16
17785 | Fenix7Pro_Series_AutoATE | 85 | VEXT Current( BK off wo battery) | 1/615 | 0.16
17785 | Fenix7Pro_Series_AutoATE | 101 | 手電筒白光電壓100%¦Flashlight White voltage 100%(dual band) | 1/615 | 0.16
17785 | Fenix7Pro_Series_AutoATE | 143 | CTP #2 | 1/615 | 0.16
17785 | Fenix7Pro_Series_AutoATE | 161 | VDD_PWR_AMP(WiFi off) | 1/615 | 0.16
13995 | Fenix7_Altimeter | 1000 | (1000) | 0/149 | 0
17937 | Fenix7Pro_Series_FT2 | 38 | ANT_power 2450MHz BY REF (sapphire) (F7XPro) | 0/456 | 0