## Test Result
ItemName Type | Process Type | Item | ItemName | Count/Count ESN | Retest%
12434 | Watch_ClickTest | 7 | Button1_ClickRatio | 128/432 | 29.63
12434 | Watch_ClickTest | 37 | Button4_ClickRatio | 108/432 | 25
17859 | Epix_Pro_ATE_TI | 88 | AFE Power Consumption data | 128/529 | 24.2
17859 | Epix_Pro_ATE_TI | 41 | Barometer Temperature | 93/529 | 17.58
17800 | Epix_Pro_CT | 60 | GPS_ (L1 + L5) by ref | 68/455 | 14.95
8837 | Airtight_table | 129 | 變形量絕對值超出規格_常壓 | 54/453 | 11.92
17803 | Epix_Pro_FT2 | 38 | ANT_power 2450MHz BY REF (sapphire) | 51/448 | 11.38
12434 | Watch_ClickTest | 27 | Button3_ClickRatio | 46/432 | 10.65
17858 | Epix_Pro_ECG_ATE | 30 | Motor Resonant Frequency | 55/540 | 10.19
17801 | Epix_Pro_HT | 42 | GPS_L5 by ref | 41/455 | 9.01
8837 | Airtight_table | 118 | 連續斜率異常_負壓 | 29/453 | 6.4
17801 | Epix_Pro_HT | 17 | Baro Raw (BIST Average) | 25/455 | 5.49
17802 | Epix_Pro_FT1 | 13 | RAM | 23/453 | 5.08
12434 | Watch_ClickTest | 17 | Button2_ClickRatio | 21/432 | 4.86
17820 | Epix_Pro_ECG_FT | 285 | ECG impedance short | 18/445 | 4.04
17803 | Epix_Pro_FT2 | 67 | Is ESN check in | 17/448 | 3.79
17801 | Epix_Pro_HT | 8 | 電池電壓¦Battery Voltage | 16/455 | 3.52
17820 | Epix_Pro_ECG_FT | 293 | ECG RLD 10Hz 500mV Test | 15/445 | 3.37
17798 | Epix_Pro_AutoATE | 39 | 電池溫度¦Battery Temperature | 18/535 | 3.36
17802 | Epix_Pro_FT1 | 31 | GPS_ (L1 + L5) by ref | 15/453 | 3.31
17859 | Epix_Pro_ATE_TI | 46 | Temperature Sensor Temperature | 17/529 | 3.21
17798 | Epix_Pro_AutoATE | 71 | Conducted GPS Sensitivity C/No L5 | 16/535 | 2.99
17822 | Epix_Pro_ALS | 15 | Temperature Sensor Temperature | 13/444 | 2.93
17809 | Epix_Pro_Baro | 11 | 0.5 ATM diff with golden | 13/443 | 2.93
17803 | Epix_Pro_FT2 | 247 | Manifest Event Test | 13/448 | 2.9
17802 | Epix_Pro_FT1 | 167 | Analog Front End BIST - Revision 1 | 13/453 | 2.87
17822 | Epix_Pro_ALS | 19 | Temperature Sensor Temperature diff | 12/444 | 2.7
17819 | Epix_Pro_FlashLight | 17 | Is ESN check in | 12/447 | 2.68
17803 | Epix_Pro_FT2 | 62 | 外部電流(反插)¦VEXT Current(Reverse) BL&OHR On | 11/448 | 2.46
8837 | Airtight_table | 114 | Final Fail | 11/453 | 2.43
8837 | Airtight_table | 117 | 變形量絕對值超出規格_負壓 | 11/453 | 2.43
17802 | Epix_Pro_FT1 | 9 | 電池電壓¦Battery Voltage | 11/453 | 2.43
17886 | Epix_pro_RTESN | 58 | Baro Temperature | 11/457 | 2.41
17803 | Epix_Pro_FT2 | 25 | 按鍵測試¦Keyboard Test | 9/448 | 2.01
17886 | Epix_pro_RTESN | 6 | 手電筒白光檢查檢查¦ Check Flashlight(White) | 9/457 | 1.97
17803 | Epix_Pro_FT2 | 35 | ANT_power 2450MHz | 8/448 | 1.79
8837 | Airtight_table | 124 | 連續斜率異常_正壓 | 8/453 | 1.77
17802 | Epix_Pro_FT1 | 195 | 充電電流(charging)¦VEXT Current(charging) | 8/453 | 1.77
17801 | Epix_Pro_HT | 41 | GPS_L5 | 8/455 | 1.76
17807 | Epix_Pro_Gyro | 13 | Gyro Data X軸檢查 (CW #1) | 7/436 | 1.61
17819 | Epix_Pro_FlashLight | 26 | Fixture ID lux White LED 80% after Calibration (EP51) | 7/447 | 1.57
17802 | Epix_Pro_FT1 | 180 | Internal Light Pollution (ILP) Ch12 | 7/453 | 1.55
17798 | Epix_Pro_AutoATE | 22 | USB連線(1)¦USB Connection(1) | 8/535 | 1.5
12434 | Watch_ClickTest | 47 | Button5_ClickRatio | 6/432 | 1.39
17855 | Epix_Pro_ATE_LED | 1 | NTC (100k//40.2k) | 7/515 | 1.36
17822 | Epix_Pro_ALS | 18 | Temperature Sensor Temperature(After) | 6/444 | 1.35
17810 | Epix_Pro_Compass | 13 | Compute Unit Pitch and Roll | 6/443 | 1.35
17810 | Epix_Pro_Compass | 14 | Check Unit Pitch on 45 degree | 6/443 | 1.35
17809 | Epix_Pro_Baro | 7 | 1 ATM diff with golden | 6/443 | 1.35
17802 | Epix_Pro_FT1 | 39 | Check Disk | 6/453 | 1.32
17802 | Epix_Pro_FT1 | 145 | Is ESN check in non_recheck | 6/453 | 1.32
17859 | Epix_Pro_ATE_TI | 10 | D103 Response avg | 7/529 | 1.32
17798 | Epix_Pro_AutoATE | 28 | 蜂鳴器V28¦Beeper V28P0 | 7/535 | 1.31
17799 | Epix_Pro_Preboot | 125 | USB連線(1)¦USB Connection(1) | 7/535 | 1.31
17858 | Epix_Pro_ECG_ATE | 20 | ECG 2mv 5Hz Test | 7/540 | 1.3
17807 | Epix_Pro_Gyro | 41 | Check Baro Test Data | 5/436 | 1.15
17798 | Epix_Pro_AutoATE | 6 | BAT3.3V開機電流¦BAT3.3V startup current | 6/535 | 1.12
17798 | Epix_Pro_AutoATE | 7 | BAT4.45V開機電流¦BAT4.45V startup current | 6/535 | 1.12
17798 | Epix_Pro_AutoATE | 91 | 馬達共振頻率(EP47&51))¦Motor Resonant Frequency(EP47&51) | 6/535 | 1.12
17800 | Epix_Pro_CT | 25 | ROM | 5/455 | 1.1
17800 | Epix_Pro_CT | 47 | 電池溫度¦Battery Temperature non_recheck | 5/455 | 1.1
8837 | Airtight_table | 126 | 壓力不足_正壓 | 5/453 | 1.1
17886 | Epix_pro_RTESN | 20 | Get Battery SN | 5/457 | 1.09
17886 | Epix_pro_RTESN | 34 | Firmware Checksum Comparison | 5/457 | 1.09
17859 | Epix_Pro_ATE_TI | 49 | AFE Part ID Read | 5/529 | 0.95
17859 | Epix_Pro_ATE_TI | 71 | D104 PD dark noise OHR dev | 5/529 | 0.95
17858 | Epix_Pro_ECG_ATE | 15 | Check 1907IOP | 5/540 | 0.93
17807 | Epix_Pro_Gyro | 37 | Check FT2 Test Data | 4/436 | 0.92
17807 | Epix_Pro_Gyro | 39 | Check G-sensor Test Data | 4/436 | 0.92
17810 | Epix_Pro_Compass | 16 | Check Unit Roll on 0 degree | 4/443 | 0.9
17819 | Epix_Pro_FlashLight | 23 | Fixture ID lux Red LED 75% (EP51) | 4/447 | 0.89
17801 | Epix_Pro_HT | 4 | Gyro 1st校準¦Gyro 1st Calibration | 4/455 | 0.88
17801 | Epix_Pro_HT | 13 | 頻飄¦Drift | 4/455 | 0.88
17801 | Epix_Pro_HT | 24 | GPS (L1+L5) | 4/455 | 0.88
8837 | Airtight_table | 123 | 變形量絕對值超出規格_正壓 | 4/453 | 0.88
17802 | Epix_Pro_FT1 | 30 | GPS (L1+L5) | 4/453 | 0.88
17859 | Epix_Pro_ATE_TI | 68 | D101 PD dark noise OHR dev | 4/529 | 0.76
17859 | Epix_Pro_ATE_TI | 81 | D109 – 540nm Brightness (20mA) Measure diff with V_ref | 4/529 | 0.76
17798 | Epix_Pro_AutoATE | 26 | Sensor Hub RAM Test | 4/535 | 0.75
17822 | Epix_Pro_ALS | 16 | Fixture Temp | 3/444 | 0.68
17808 | Epix_Pro_GSensor | 5 | VersionCheck | 3/443 | 0.68
17810 | Epix_Pro_Compass | 5 | [Compass]Vector Error | 3/443 | 0.68
17809 | Epix_Pro_Baro | 6 | Get Golden Unit Pressure | 3/443 | 0.68
17803 | Epix_Pro_FT2 | 7 | 電池電壓¦Battery Voltage | 3/448 | 0.67
17803 | Epix_Pro_FT2 | 97 | Full Signal Path (FSP) Ch3 avg | 3/448 | 0.67
17886 | Epix_pro_RTESN | 31 | Check Unit Type | 3/457 | 0.66
17886 | Epix_pro_RTESN | 51 | RAM | 3/457 | 0.66
17886 | Epix_pro_RTESN | 59 | Baro Golden | 3/457 | 0.66
8837 | Airtight_table | 107 | INI變形量絕對值超出規格 | 3/453 | 0.66
8837 | Airtight_table | 108 | INI壓力超出規格 | 3/453 | 0.66
17859 | Epix_Pro_ATE_TI | 3 | Fixture ID | 3/529 | 0.57
17859 | Epix_Pro_ATE_TI | 4 | USB Connection 1 | 3/529 | 0.57
17859 | Epix_Pro_ATE_TI | 34 | AFE Power Consumption Test | 3/529 | 0.57
17859 | Epix_Pro_ATE_TI | 59 | D108 – 540nm Brightness (20mA) Measure diff with V_ref | 3/529 | 0.57
17859 | Epix_Pro_ATE_TI | 69 | D102 PD dark noise OHR dev | 3/529 | 0.57
17798 | Epix_Pro_AutoATE | 47 | 006J Comparison | 3/535 | 0.56
17798 | Epix_Pro_AutoATE | 77 | 手電筒白光電壓100%¦Flashlight White voltage 100% | 3/535 | 0.56
17858 | Epix_Pro_ECG_ATE | 9 | Is ESN check in | 3/540 | 0.56
17807 | Epix_Pro_Gyro | 40 | Check M-sensor Test Data | 2/436 | 0.46
17807 | Epix_Pro_Gyro | 44 | Is ESN check in | 2/436 | 0.46
17803 | Epix_Pro_FT2 | 28 | 與 AP 連線¦(WiFi) Access AP | 2/448 | 0.45
17803 | Epix_Pro_FT2 | 60 | USB連線(反插)¦USB Connection(Reverse) | 2/448 | 0.45
17803 | Epix_Pro_FT2 | 94 | Full Signal Path (FSP) Ch0 avg | 2/448 | 0.45
17803 | Epix_Pro_FT2 | 96 | Full Signal Path (FSP) Ch2 avg | 2/448 | 0.45
17819 | Epix_Pro_FlashLight | 16 | Red LED off | 2/447 | 0.45
17819 | Epix_Pro_FlashLight | 24 | White LED off | 2/447 | 0.45
17820 | Epix_Pro_ECG_FT | 299 | ECG 2mv 5Hz Test | 2/445 | 0.45
17806 | Epix_Pro_M_B | 9 | NFC Test | 2/444 | 0.45
17810 | Epix_Pro_Compass | 4 | Is ESN check in | 2/443 | 0.45
17810 | Epix_Pro_Compass | 47 | (Calculated by ITMXP) Gain 10 | 2/443 | 0.45
17809 | Epix_Pro_Baro | 5 | Reset Fixture | 2/443 | 0.45
17886 | Epix_pro_RTESN | 22 | GPS (L1+L5) | 2/457 | 0.44
17886 | Epix_pro_RTESN | 33 | 手電筒紅光檢查檢查¦ Check Flashlight(Red) | 2/457 | 0.44
17886 | Epix_pro_RTESN | 53 | Sensor Hub RAM Test | 2/457 | 0.44
17886 | Epix_pro_RTESN | 57 | 光學心跳模組檢查¦Check OHRM LED | 2/457 | 0.44
17886 | Epix_pro_RTESN | 62 | Compare Baro Pressure (Calibrated) | 2/457 | 0.44
17800 | Epix_Pro_CT | 8 | 電池電壓¦Battery Voltage | 2/455 | 0.44
17800 | Epix_Pro_CT | 10 | Is ESN check in non_recheck | 2/455 | 0.44
17800 | Epix_Pro_CT | 59 | GPS (L1+L5) | 2/455 | 0.44
17801 | Epix_Pro_HT | 25 | ROM | 2/455 | 0.44
17801 | Epix_Pro_HT | 47 | 電池溫度¦Battery Temperature non_recheck | 2/455 | 0.44
8837 | Airtight_table | 121 | 壓力超出規格_正壓 | 2/453 | 0.44
8837 | Airtight_table | 130 | 連續斜率異常_常壓 | 2/453 | 0.44
17802 | Epix_Pro_FT1 | 26 | Get ILP | 2/453 | 0.44
17802 | Epix_Pro_FT1 | 33 | Check Time Zone Map | 2/453 | 0.44
17802 | Epix_Pro_FT1 | 146 | Internal Light Pollution (ILP) Ch0 | 2/453 | 0.44
17802 | Epix_Pro_FT1 | 152 | Beidou by ref | 2/453 | 0.44
17859 | Epix_Pro_ATE_TI | 55 | D106 – 540nm Brightness (20mA) Measure diff with V_ref | 2/529 | 0.38
17859 | Epix_Pro_ATE_TI | 70 | D103 PD dark noise OHR dev | 2/529 | 0.38
17859 | Epix_Pro_ATE_TI | 73 | D109 – 630nm Brightness (20mA) Measure diff with V_ref | 2/529 | 0.38
17859 | Epix_Pro_ATE_TI | 76 | D110 – 540nm Brightness (20mA) Measure diff with V_ref | 2/529 | 0.38
17859 | Epix_Pro_ATE_TI | 77 | D110 – 630nm Brightness (20mA) Measure diff with V_ref | 2/529 | 0.38
17859 | Epix_Pro_ATE_TI | 79 | D110 – 940nm Brightness (20mA) Measure diff with V_ref | 2/529 | 0.38
17798 | Epix_Pro_AutoATE | 3 | Is ESN check in | 2/535 | 0.37
17798 | Epix_Pro_AutoATE | 31 | Conducted GPS Sensitivity C/No L1 | 2/535 | 0.37
17799 | Epix_Pro_Preboot | 18 | Upload ESN | 2/535 | 0.37
17858 | Epix_Pro_ECG_ATE | 59 | ECG 2mv 2Hz Test | 2/540 | 0.37
17806 | Epix_Pro_M_B | 23 | Is ESN check in | 1/444 | 0.23
17806 | Epix_Pro_M_B | 202 | LRA calibration (EP47/51) | 1/444 | 0.23
17808 | Epix_Pro_GSensor | 10 | Y max | 1/443 | 0.23
17810 | Epix_Pro_Compass | 23 | Heading 135 Degree | 1/443 | 0.23
17810 | Epix_Pro_Compass | 36 | 電池電壓¦Battery Voltage | 1/443 | 0.23
17810 | Epix_Pro_Compass | 45 | (Calculated by ITMXP) Gain 01 | 1/443 | 0.23
17809 | Epix_Pro_Baro | 14 | Is ESN check in | 1/443 | 0.23
17807 | Epix_Pro_Gyro | 6 | Gyro 2nd 校準¦Gyro 2nd Calibration | 1/436 | 0.23
17807 | Epix_Pro_Gyro | 15 | Gyro Data Z軸檢查 (CW #1) | 1/436 | 0.23
17807 | Epix_Pro_Gyro | 22 | Gyro Data X軸檢查 (CCW #1) | 1/436 | 0.23
17807 | Epix_Pro_Gyro | 30 | Gyro平均旋轉速度 (CCW #1~5) | 1/436 | 0.23
17807 | Epix_Pro_Gyro | 31 | Gyro 2nd 校準溫度¦Gyro 2nd Calibration Temp | 1/436 | 0.23
17807 | Epix_Pro_Gyro | 38 | Check FT3 Test Data | 1/436 | 0.23
17807 | Epix_Pro_Gyro | 46 | 電池電壓¦Battery Voltage | 1/436 | 0.23
12434 | Watch_ClickTest | 38 | Button4_Stroke | 1/432 | 0.23
17886 | Epix_pro_RTESN | 3 | Compare BT Address | 1/457 | 0.22
17886 | Epix_pro_RTESN | 4 | 檢查產品 ESN¦Check ESN | 1/457 | 0.22
17886 | Epix_pro_RTESN | 23 | GPS_L5 | 1/457 | 0.22
17886 | Epix_pro_RTESN | 25 | Glonass_65 | 1/457 | 0.22
17886 | Epix_pro_RTESN | 46 | HW ID | 1/457 | 0.22
17800 | Epix_Pro_CT | 55 | Barometer Temperature non_recheck | 1/455 | 0.22
17801 | Epix_Pro_HT | 10 | Is ESN check in non_recheck | 1/455 | 0.22
17801 | Epix_Pro_HT | 46 | 充電狀態¦Charging Status | 1/455 | 0.22
17802 | Epix_Pro_FT1 | 18 | ROM | 1/453 | 0.22
17802 | Epix_Pro_FT1 | 29 | Start Read CN(L1+L5) | 1/453 | 0.22
17802 | Epix_Pro_FT1 | 32 | UART連線¦UART Connection | 1/453 | 0.22
17802 | Epix_Pro_FT1 | 34 | GPS (L1+L5) no OLED | 1/453 | 0.22
17802 | Epix_Pro_FT1 | 56 | M-Sensor BIST Overall | 1/453 | 0.22
17802 | Epix_Pro_FT1 | 130 | 006J Comparison | 1/453 | 0.22
17803 | Epix_Pro_FT2 | 4 | Set CTR Version 51 | 1/448 | 0.22
17803 | Epix_Pro_FT2 | 17 | 外部電流(discharging)¦VEXT Current(discharging) | 1/448 | 0.22
17803 | Epix_Pro_FT2 | 31 | 設定 HTTP Server IP¦(WiFi) Set Http Server IP | 1/448 | 0.22
17803 | Epix_Pro_FT2 | 36 | Power Box Sampling BL on normal(Avg) | 1/448 | 0.22
17803 | Epix_Pro_FT2 | 95 | Full Signal Path (FSP) Ch1 avg | 1/448 | 0.22
17803 | Epix_Pro_FT2 | 102 | Full Signal Path (FSP) Ch8 avg | 1/448 | 0.22
17819 | Epix_Pro_FlashLight | 7 | Set White Scaling Factor 80% | 1/447 | 0.22
17820 | Epix_Pro_ECG_FT | 295 | WF_geneator Connection (2) | 1/445 | 0.22
17820 | Epix_Pro_ECG_FT | 301 | WF_geneator Connection (3) | 1/445 | 0.22
17855 | Epix_Pro_ATE_LED | 10 | Red LED Current | 1/515 | 0.19
17798 | Epix_Pro_AutoATE | 12 | VSYS | 1/535 | 0.19
17798 | Epix_Pro_AutoATE | 60 | Average Battery Current in Test Mode with GPS and Backlight active_Normal | 1/535 | 0.19
17798 | Epix_Pro_AutoATE | 67 | Motor voltage | 1/535 | 0.19
17798 | Epix_Pro_AutoATE | 70 | VOVDD - High | 1/535 | 0.19
17798 | Epix_Pro_AutoATE | 85 | VEXT Current( BK off wo battery) | 1/535 | 0.19
17798 | Epix_Pro_AutoATE | 145 | RGN245 GPS ( L1_L5) | 1/535 | 0.19
17798 | Epix_Pro_AutoATE | 148 | 關閉wifi ¦ Turn off wifi | 1/535 | 0.19
17799 | Epix_Pro_Preboot | 12 | Is ESN check in | 1/535 | 0.19
17858 | Epix_Pro_ECG_ATE | 7 | USB Connection (1) | 1/540 | 0.19
17858 | Epix_Pro_ECG_ATE | 27 | ECG 2mv 1Hz Test | 1/540 | 0.19
17859 | Epix_Pro_ATE_TI | 21 | D109 (540nm) Brightness and LED Current (20mA) | 1/529 | 0.19
17859 | Epix_Pro_ATE_TI | 25 | D109 (660nm) Brightness and LED Current (20mA) | 1/529 | 0.19
17859 | Epix_Pro_ATE_TI | 60 | D101 PD dark noise SpO2 dev | 1/529 | 0.19
17859 | Epix_Pro_ATE_TI | 62 | D103 PD dark noise SpO2 dev | 1/529 | 0.19
17859 | Epix_Pro_ATE_TI | 74 | D109 – 660nm Brightness (20mA) Measure diff with V_ref | 1/529 | 0.19
17859 | Epix_Pro_ATE_TI | 75 | D109 – 940nm Brightness (20mA) Measure diff with V_ref | 1/529 | 0.19
17859 | Epix_Pro_ATE_TI | 78 | D110 – 660nm Brightness (20mA) Measure diff with V_ref | 1/529 | 0.19
17859 | Epix_Pro_ATE_TI | 80 | D110 – 940nm Brightness (5mA) Measure diff with V_ref | 1/529 | 0.19
17859 | Epix_Pro_ATE_TI | 98 | D109 – 540nm Brightness (20mA) | 1/529 | 0.19
17859 | Epix_Pro_ATE_TI | 104 | D110 – 630nm Brightness (20mA) | 1/529 | 0.19
17859 | Epix_Pro_ATE_TI | 112 | (LED rotation check) Internal Light Pollution (ILP) Ch0 | 1/529 | 0.19
17801 | Epix_Pro_HT | 45 | RAM | 0/455 | 0
17801 | Epix_Pro_HT | 123 | Compute Unit Pitch | 0/455 | 0
17802 | Epix_Pro_FT1 | 40 | PVT Calibration | 0/453 | 0
17820 | Epix_Pro_ECG_FT | 287 | UART連線com2¦UART Connection | 0/445 | 0
17807 | Epix_Pro_Gyro | 36 | Check FT1 Test Data | 0/436 | 0