## 工作表1
Step | ItemName Type | Process Type | Item | ItemName | Count/Count ESN | Retest% | 編號
Assy | 17189 | Epix_pro_42_CT | 50 | Check Time Zone Map | 4/4 | 100 | 1
Assy | 17282 | Epix_pro_42_RTESN | 19 | 006J Comparison | 4/4 | 100 | 2
Assy | 18083 | Epix_Pro_RabbitCardPerso | 9 | Check Unit Type | 2/2 | 100 | 3
Assy | 12434 | Watch_ClickTest | 7 | Button1_ClickRatio | 219/379 | 57.78 | 4
Assy | 17820 | Epix_Pro_ECG_FT | 285 | ECG impedance short | 129/413 | 31.23 | 5
Assy | 17800 | Epix_Pro_CT | 60 | GPS_ (L1 + L5) by ref | 122/412 | 29.61 | 6
SMT | 17859 | Epix_Pro_ATE_TI | 88 | AFE Power Consumption data | 153/543 | 28.18 | 7
Assy | 12434 | Watch_ClickTest | 17 | Button2_ClickRatio | 104/379 | 27.44 | 8
Assy | 17812 | Epix_Pro_ProdScan_Pack | 66 | 檢查各測試站Pass紀錄¦Check Pass record in each test stations | 67/273 | 24.54 | 9
Assy | 12434 | Watch_ClickTest | 27 | Button3_ClickRatio | 65/379 | 17.15 | 10
SMT | 17859 | Epix_Pro_ATE_TI | 46 | Temperature Sensor Temperature | 76/543 | 14 | 11
Assy | 12434 | Watch_ClickTest | 37 | Button4_ClickRatio | 38/379 | 10.03 | 12
Assy | 17802 | Epix_Pro_FT1 | 180 | Internal Light Pollution (ILP) Ch12 | 39/408 | 9.56 | 13
Assy | 17812 | Epix_Pro_ProdScan_Pack | 18 | Position Check | 26/273 | 9.52 | 14
Assy | 17807 | Epix_Pro_Gyro | 46 | 電池電壓¦Battery Voltage | 33/401 | 8.23 | 15
Assy | 17822 | Epix_Pro_ALS | 15 | Temperature Sensor Temperature | 31/399 | 7.77 | 16
Assy | 17812 | Epix_Pro_ProdScan_Pack | 30 | Is ESN check in | 19/273 | 6.96 | 17
Assy | 17806 | Epix_Pro_M_B | 212 | (4000Hz) dBSPL+A | 28/403 | 6.95 | 18
| 17798 | Epix_Pro_AutoATE | 155 | Off Current 10;900 | 38/570 | 6.67 | 19
Assy | 17886 | Epix_pro_RTESN | 18 | Get 006J from Web Service | 26/413 | 6.3 | 20
Assy | 17812 | Epix_Pro_ProdScan_Pack | 6 | Manifest Check | 16/273 | 5.86 | 21
Assy | 17802 | Epix_Pro_FT1 | 9 | 電池電壓¦Battery Voltage | 23/408 | 5.64 | 22
Assy | 17803 | Epix_Pro_FT2 | 247 | Manifest Event Test | 18/404 | 4.46 | 23
Assy | 12434 | Watch_ClickTest | 47 | Button5_ClickRatio | 16/379 | 4.22 | 24
Assy | 17802 | Epix_Pro_FT1 | 31 | GPS_ (L1 + L5) by ref | 17/408 | 4.17 | 25
Assy | 17803 | Epix_Pro_FT2 | 67 | Is ESN check in | 16/404 | 3.96 | 26
Assy | 17801 | Epix_Pro_HT | 42 | GPS_L5 by ref | 16/410 | 3.9 | 27
Assy | 17819 | Epix_Pro_FlashLight | 11 | Fixture ID lux White LED 80% after Calibration (EP42) | 9/271 | 3.32 | 28
Assy | 17812 | Epix_Pro_ProdScan_Pack | 38 | RGN version range check | 9/273 | 3.3 | 29
Assy | 17803 | Epix_Pro_FT2 | 38 | ANT_power 2450MHz BY REF (sapphire) | 13/404 | 3.22 | 30
| 17798 | Epix_Pro_AutoATE | 88 | ROM | 17/570 | 2.98 | 31
Assy | 17802 | Epix_Pro_FT1 | 130 | 006J Comparison | 12/408 | 2.94 | 32
Assy | 8837 | Airtight_table | 124 | 連續斜率異常_正壓 | 12/410 | 2.93 | 33
Assy | 17812 | Epix_Pro_ProdScan_Pack | 9 | Check Battery Voltage | 8/273 | 2.93 | 34
SMT | 17859 | Epix_Pro_ATE_TI | 34 | AFE Power Consumption Test | 15/543 | 2.76 | 35
Assy | 17807 | Epix_Pro_Gyro | 38 | Check FT3 Test Data | 11/401 | 2.74 | 36
Assy | 17803 | Epix_Pro_FT2 | 200 | Check Post calibration version (Check CTR Versin) | 11/404 | 2.72 | 37
Assy | 17803 | Epix_Pro_FT2 | 35 | ANT_power 2450MHz | 10/404 | 2.48 | 38
Assy | 17803 | Epix_Pro_FT2 | 62 | 外部電流(反插)¦VEXT Current(Reverse) BL&OHR On | 10/404 | 2.48 | 39
| 17798 | Epix_Pro_AutoATE | 81 | 手電筒紅光電壓100%¦Flashlight RED voltage 100% | 13/570 | 2.28 | 40
Assy | 8837 | Airtight_table | 118 | 連續斜率異常_負壓 | 9/410 | 2.2 | 41
Assy | 17803 | Epix_Pro_FT2 | 203 | Power Box Sampling BL on normal(Avg) diff with ATE | 8/404 | 1.98 | 42
Assy | 17800 | Epix_Pro_CT | 14 | G-Sensor BIST X | 8/412 | 1.94 | 43
Assy | 17886 | Epix_pro_RTESN | 57 | 光學心跳模組檢查¦Check OHRM LED | 8/413 | 1.94 | 44
Assy | 17812 | Epix_Pro_ProdScan_Pack | 5 | Download manifest from DUT | 5/273 | 1.83 | 45
| 17798 | Epix_Pro_AutoATE | 3 | Is ESN check in | 10/570 | 1.75 | 46
Assy | 17803 | Epix_Pro_FT2 | 28 | 與 AP 連線¦(WiFi) Access AP | 7/404 | 1.73 | 47
Assy | 17802 | Epix_Pro_FT1 | 33 | Check Time Zone Map | 7/408 | 1.72 | 48
Assy | 17820 | Epix_Pro_ECG_FT | 293 | ECG RLD 10Hz 500mV Test | 7/413 | 1.69 | 49
| 17798 | Epix_Pro_AutoATE | 141 | 馬達共振頻率(EP42)¦Motor Resonant Frequency(EP42) | 9/570 | 1.58 | 50
Assy | 17806 | Epix_Pro_M_B | 23 | Is ESN check in | 6/403 | 1.49 | 51
Assy | 17810 | Epix_Pro_Compass | 14 | Check Unit Pitch on 45 degree | 6/404 | 1.49 | 52
Assy | 17802 | Epix_Pro_FT1 | 145 | Is ESN check in non_recheck | 6/408 | 1.47 | 53
SMT | 17859 | Epix_Pro_ATE_TI | 69 | D102 PD dark noise OHR dev | 8/543 | 1.47 | 54
Assy | 17801 | Epix_Pro_HT | 41 | GPS_L5 | 6/410 | 1.46 | 55
| 17798 | Epix_Pro_AutoATE | 77 | 手電筒白光電壓100%¦Flashlight White voltage 100% | 8/570 | 1.4 | 56
| 17799 | Epix_Pro_Preboot | 125 | USB連線(1)¦USB Connection(1) | 8/570 | 1.4 | 57
Assy | 17807 | Epix_Pro_Gyro | 13 | Gyro Data X軸檢查 (CW #1) | 5/401 | 1.25 | 58
Assy | 17807 | Epix_Pro_Gyro | 36 | Check FT1 Test Data | 5/401 | 1.25 | 59
Assy | 17822 | Epix_Pro_ALS | 16 | Fixture Temp | 5/399 | 1.25 | 60
Assy | 17822 | Epix_Pro_ALS | 33 | Is ESN check in | 5/399 | 1.25 | 61
Assy | 17803 | Epix_Pro_FT2 | 36 | Power Box Sampling BL on normal(Avg) | 5/404 | 1.24 | 62
Assy | 17802 | Epix_Pro_FT1 | 152 | Beidou by ref | 5/408 | 1.23 | 63
Assy | 17819 | Epix_Pro_FlashLight | 14 | Fixture ID lux Red LED 75% (EP42) | 3/271 | 1.11 | 64
SMT | 17859 | Epix_Pro_ATE_TI | 60 | D101 PD dark noise SpO2 dev | 6/543 | 1.1 | 65
| 17798 | Epix_Pro_AutoATE | 39 | 電池溫度¦Battery Temperature | 6/570 | 1.05 | 66
| 17798 | Epix_Pro_AutoATE | 55 | VCCK | 6/570 | 1.05 | 67
| 17798 | Epix_Pro_AutoATE | 68 | Vibration Motor Driver Current when Enabled(42mm) | 6/570 | 1.05 | 68
Assy | 17808 | Epix_Pro_GSensor | 37 | 電池電壓¦Battery Voltage | 4/404 | 0.99 | 69
SMT | 17859 | Epix_Pro_ATE_TI | 61 | D102 PD dark noise SpO2 dev | 5/543 | 0.92 | 70
SMT | 17859 | Epix_Pro_ATE_TI | 62 | D103 PD dark noise SpO2 dev | 5/543 | 0.92 | 71
| 17799 | Epix_Pro_Preboot | 1 | Check Boot Block | 5/570 | 0.88 | 72
Assy | 17807 | Epix_Pro_Gyro | 6 | Gyro 2nd 校準¦Gyro 2nd Calibration | 3/401 | 0.75 | 73
Assy | 17807 | Epix_Pro_Gyro | 37 | Check FT2 Test Data | 3/401 | 0.75 | 74
Assy | 17822 | Epix_Pro_ALS | 19 | Temperature Sensor Temperature diff | 3/399 | 0.75 | 75
Assy | 17822 | Epix_Pro_ALS | 25 | 軟體版本¦SW Version | 3/399 | 0.75 | 76
Assy | 17803 | Epix_Pro_FT2 | 4 | Set CTR Version 51 | 3/404 | 0.74 | 77
Assy | 17808 | Epix_Pro_GSensor | 5 | VersionCheck | 3/404 | 0.74 | 78
Assy | 17808 | Epix_Pro_GSensor | 36 | Is ESN check in | 3/404 | 0.74 | 79
Assy | 17810 | Epix_Pro_Compass | 13 | Compute Unit Pitch and Roll | 3/404 | 0.74 | 80
SMT | 17858 | Epix_Pro_ECG_ATE | 3 | UART連線com2¦UART Connection | 4/541 | 0.74 | 81
SMT | 17859 | Epix_Pro_ATE_TI | 41 | Barometer Temperature | 4/543 | 0.74 | 82
SMT | 17859 | Epix_Pro_ATE_TI | 77 | D110 – 630nm Brightness (20mA) Measure diff with V_ref | 4/543 | 0.74 | 83
SMT | 17859 | Epix_Pro_ATE_TI | 81 | D109 – 540nm Brightness (20mA) Measure diff with V_ref | 4/543 | 0.74 | 84
SMT | 17859 | Epix_Pro_ATE_TI | 86 | UART連線¦UART Connection | 4/543 | 0.74 | 85
Assy | 8837 | Airtight_table | 117 | 變形量絕對值超出規格_負壓 | 3/410 | 0.73 | 86
Assy | 17800 | Epix_Pro_CT | 10 | Is ESN check in non_recheck | 3/412 | 0.73 | 87
Assy | 17801 | Epix_Pro_HT | 47 | 電池溫度¦Battery Temperature non_recheck | 3/410 | 0.73 | 88
Assy | 17812 | Epix_Pro_ProdScan_Pack | 54 | Check Wifi Country Code | 2/273 | 0.73 | 89
Assy | 17812 | Epix_Pro_ProdScan_Pack | 55 | WIFI Country Code | 2/273 | 0.73 | 90
Assy | 17812 | Epix_Pro_ProdScan_Pack | 77 | Double check SN from barcode | 2/273 | 0.73 | 91
Assy | 17820 | Epix_Pro_ECG_FT | 323 | ECG 2mV 0.4 Hz Test | 3/413 | 0.73 | 92
Assy | 17886 | Epix_pro_RTESN | 33 | 手電筒紅光檢查檢查¦ Check Flashlight(Red) | 3/413 | 0.73 | 93
Assy | 17886 | Epix_pro_RTESN | 58 | Baro Temperature | 3/413 | 0.73 | 94
| 17798 | Epix_Pro_AutoATE | 26 | Sensor Hub RAM Test | 4/570 | 0.7 | 95
| 17799 | Epix_Pro_Preboot | 7 | Firmware Checksum Comparison | 4/570 | 0.7 | 96
SMT | 17858 | Epix_Pro_ECG_ATE | 30 | Motor Resonant Frequency | 3/541 | 0.55 | 97
SMT | 17859 | Epix_Pro_ATE_TI | 71 | D104 PD dark noise OHR dev | 3/543 | 0.55 | 98
SMT | 17859 | Epix_Pro_ATE_TI | 73 | D109 – 630nm Brightness (20mA) Measure diff with V_ref | 3/543 | 0.55 | 99
SMT | 17859 | Epix_Pro_ATE_TI | 78 | D110 – 660nm Brightness (20mA) Measure diff with V_ref | 3/543 | 0.55 | 100
| 17798 | Epix_Pro_AutoATE | 7 | BAT4.45V開機電流¦BAT4.45V startup current | 3/570 | 0.53 | 101
| 17798 | Epix_Pro_AutoATE | 60 | Average Battery Current in Test Mode with GPS and Backlight active_Normal | 3/570 | 0.53 | 102
| 17799 | Epix_Pro_Preboot | 127 | 軟體版本¦SW Version | 3/570 | 0.53 | 103
Assy | 17803 | Epix_Pro_FT2 | 17 | 外部電流(discharging)¦VEXT Current(discharging) | 2/404 | 0.5 | 104
Assy | 17803 | Epix_Pro_FT2 | 52 | Send and get union pay id | 2/404 | 0.5 | 105
Assy | 17803 | Epix_Pro_FT2 | 57 | BLE LESC test¦藍芽LESC測試 | 2/404 | 0.5 | 106
Assy | 17803 | Epix_Pro_FT2 | 102 | Full Signal Path (FSP) Ch8 avg | 2/404 | 0.5 | 107
Assy | 17806 | Epix_Pro_M_B | 211 | (4000Hz) Check Beeper Frequency_ FFT(From DAQ) | 2/403 | 0.5 | 108
Assy | 17807 | Epix_Pro_Gyro | 5 | Gyro HT 1st 校準溫度¦Gyro HT 1st Calibration Temp | 2/401 | 0.5 | 109
Assy | 17807 | Epix_Pro_Gyro | 22 | Gyro Data X軸檢查 (CCW #1) | 2/401 | 0.5 | 110
Assy | 17807 | Epix_Pro_Gyro | 40 | Check M-sensor Test Data | 2/401 | 0.5 | 111
Assy | 17807 | Epix_Pro_Gyro | 44 | Is ESN check in | 2/401 | 0.5 | 112
Assy | 17809 | Epix_Pro_Baro | 5 | Reset Fixture | 2/402 | 0.5 | 113
Assy | 17810 | Epix_Pro_Compass | 16 | Check Unit Roll on 0 degree | 2/404 | 0.5 | 114
Assy | 17810 | Epix_Pro_Compass | 45 | (Calculated by ITMXP) Gain 01 | 2/404 | 0.5 | 115
Assy | 17810 | Epix_Pro_Compass | 73 | [Compass] +Z | 2/404 | 0.5 | 116
Assy | 17822 | Epix_Pro_ALS | 18 | Temperature Sensor Temperature(After) | 2/399 | 0.5 | 117
Assy | 8837 | Airtight_table | 107 | INI變形量絕對值超出規格 | 2/410 | 0.49 | 118
Assy | 8837 | Airtight_table | 114 | Final Fail | 2/410 | 0.49 | 119
Assy | 8837 | Airtight_table | 130 | 連續斜率異常_常壓 | 2/410 | 0.49 | 120
Assy | 17800 | Epix_Pro_CT | 45 | RAM | 2/412 | 0.49 | 121
Assy | 17800 | Epix_Pro_CT | 57 | Check Wifi Country Code | 2/412 | 0.49 | 122
Assy | 17800 | Epix_Pro_CT | 59 | GPS (L1+L5) | 2/412 | 0.49 | 123
Assy | 17801 | Epix_Pro_HT | 8 | 電池電壓¦Battery Voltage | 2/410 | 0.49 | 124
Assy | 17802 | Epix_Pro_FT1 | 167 | Analog Front End BIST - Revision 1 | 2/408 | 0.49 | 125
Assy | 17886 | Epix_pro_RTESN | 6 | 手電筒白光檢查檢查¦ Check Flashlight(White) | 2/413 | 0.48 | 126
Assy | 17886 | Epix_pro_RTESN | 10 | 電池電壓¦Battery Voltage | 2/413 | 0.48 | 127
Assy | 17812 | Epix_Pro_ProdScan_Pack | 11 | WIFI MAC | 1/273 | 0.37 | 128
Assy | 17812 | Epix_Pro_ProdScan_Pack | 49 | PVT Calibration | 1/273 | 0.37 | 129
Assy | 17812 | Epix_Pro_ProdScan_Pack | 81 | 檢查ESN與SN並把Pack資料寫入資料庫¦Check ESN and SN, and writing Pack record to DB | 1/273 | 0.37 | 130
Assy | 17819 | Epix_Pro_FlashLight | 17 | Is ESN check in | 1/271 | 0.37 | 131
SMT | 17858 | Epix_Pro_ECG_ATE | 7 | USB Connection (1) | 2/541 | 0.37 | 132
SMT | 17858 | Epix_Pro_ECG_ATE | 15 | Check 1907IOP | 2/541 | 0.37 | 133
SMT | 17858 | Epix_Pro_ECG_ATE | 20 | ECG 2mv 5Hz Test | 2/541 | 0.37 | 134
SMT | 17859 | Epix_Pro_ATE_TI | 49 | AFE Part ID Read | 2/543 | 0.37 | 135
SMT | 17859 | Epix_Pro_ATE_TI | 53 | D105 – 540nm Brightness (20mA) Measure diff with V_ref | 2/543 | 0.37 | 136
SMT | 17859 | Epix_Pro_ATE_TI | 70 | D103 PD dark noise OHR dev | 2/543 | 0.37 | 137
SMT | 17859 | Epix_Pro_ATE_TI | 75 | D109 – 940nm Brightness (20mA) Measure diff with V_ref | 2/543 | 0.37 | 138
SMT | 17859 | Epix_Pro_ATE_TI | 79 | D110 – 940nm Brightness (20mA) Measure diff with V_ref | 2/543 | 0.37 | 139
SMT | 17859 | Epix_Pro_ATE_TI | 87 | Is ESN check in | 2/543 | 0.37 | 140
| 17798 | Epix_Pro_AutoATE | 12 | VSYS | 2/570 | 0.35 | 141
| 17798 | Epix_Pro_AutoATE | 28 | 蜂鳴器V28¦Beeper V28P0 | 2/570 | 0.35 | 142
| 17798 | Epix_Pro_AutoATE | 47 | 006J Comparison | 2/570 | 0.35 | 143
| 17799 | Epix_Pro_Preboot | 129 | IOP10 1745 | 2/570 | 0.35 | 144
Assy | 17802 | Epix_Pro_FT1 | 18 | ROM | 1/408 | 0.25 | 145
Assy | 17802 | Epix_Pro_FT1 | 56 | M-Sensor BIST Overall | 1/408 | 0.25 | 146
Assy | 17802 | Epix_Pro_FT1 | 146 | Internal Light Pollution (ILP) Ch0 | 1/408 | 0.25 | 147
Assy | 17803 | Epix_Pro_FT2 | 30 | RGN86 | 1/404 | 0.25 | 148
Assy | 17803 | Epix_Pro_FT2 | 31 | 設定 HTTP Server IP¦(WiFi) Set Http Server IP | 1/404 | 0.25 | 149
Assy | 17803 | Epix_Pro_FT2 | 65 | Get FSP | 1/404 | 0.25 | 150
Assy | 17803 | Epix_Pro_FT2 | 146 | AFE DAC Calibration (1~72) | 1/404 | 0.25 | 151
Assy | 17807 | Epix_Pro_Gyro | 39 | Check G-sensor Test Data | 1/401 | 0.25 | 152
Assy | 17807 | Epix_Pro_Gyro | 45 | 充電狀態¦Charging Status | 1/401 | 0.25 | 153
Assy | 17808 | Epix_Pro_GSensor | 17 | Calibration | 1/404 | 0.25 | 154
Assy | 17809 | Epix_Pro_Baro | 1 | Calibrate Golden Sample | 1/402 | 0.25 | 155
Assy | 17809 | Epix_Pro_Baro | 8 | Pump to 0.5 ATM | 1/402 | 0.25 | 156
Assy | 17810 | Epix_Pro_Compass | 4 | Is ESN check in | 1/404 | 0.25 | 157
Assy | 17810 | Epix_Pro_Compass | 36 | 電池電壓¦Battery Voltage | 1/404 | 0.25 | 158
Assy | 17822 | Epix_Pro_ALS | 3 | Product PID | 1/399 | 0.25 | 159
Assy | 8837 | Airtight_table | 122 | 斜率絕對值超出規格_正壓 | 1/410 | 0.24 | 160
Assy | 17800 | Epix_Pro_CT | 8 | 電池電壓¦Battery Voltage | 1/412 | 0.24 | 161
Assy | 17800 | Epix_Pro_CT | 55 | Barometer Temperature non_recheck | 1/412 | 0.24 | 162
Assy | 17800 | Epix_Pro_CT | 81 | Rotate | 1/412 | 0.24 | 163
Assy | 17800 | Epix_Pro_CT | 85 | Compare BT Address | 1/412 | 0.24 | 164
Assy | 17886 | Epix_pro_RTESN | 17 | M-Sensor BIST Overall | 1/413 | 0.24 | 165
Assy | 17886 | Epix_pro_RTESN | 21 | Start Read CN(L1+L5) | 1/413 | 0.24 | 166
Assy | 17886 | Epix_pro_RTESN | 23 | GPS_L5 | 1/413 | 0.24 | 167
Assy | 17886 | Epix_pro_RTESN | 28 | Galileo | 1/413 | 0.24 | 168
SMT | 17858 | Epix_Pro_ECG_ATE | 2 | UART連線com1¦UART Connection | 1/541 | 0.18 | 169
SMT | 17858 | Epix_Pro_ECG_ATE | 9 | Is ESN check in | 1/541 | 0.18 | 170
SMT | 17858 | Epix_Pro_ECG_ATE | 59 | ECG 2mv 2Hz Test | 1/541 | 0.18 | 171
SMT | 17858 | Epix_Pro_ECG_ATE | 65 | ECG 2mv 40Hz Test | 1/541 | 0.18 | 172
SMT | 17859 | Epix_Pro_ATE_TI | 1 | Input ESN | 1/543 | 0.18 | 173
SMT | 17859 | Epix_Pro_ATE_TI | 55 | D106 – 540nm Brightness (20mA) Measure diff with V_ref | 1/543 | 0.18 | 174
SMT | 17859 | Epix_Pro_ATE_TI | 58 | D107 – 540nm Brightness (20mA) Measure diff with V_ref | 1/543 | 0.18 | 175
SMT | 17859 | Epix_Pro_ATE_TI | 63 | D104 PD dark noise SpO2 dev | 1/543 | 0.18 | 176
SMT | 17859 | Epix_Pro_ATE_TI | 74 | D109 – 660nm Brightness (20mA) Measure diff with V_ref | 1/543 | 0.18 | 177
SMT | 17859 | Epix_Pro_ATE_TI | 80 | D110 – 940nm Brightness (5mA) Measure diff with V_ref | 1/543 | 0.18 | 178
SMT | 17798 | Epix_Pro_AutoATE | 6 | BAT3.3V開機電流¦BAT3.3V startup current | 1/570 | 0.18 | 179
SMT | 17798 | Epix_Pro_AutoATE | 9 | Keypad Pwr | 1/570 | 0.18 | 180
SMT | 17798 | Epix_Pro_AutoATE | 22 | USB連線(1)¦USB Connection(1) | 1/570 | 0.18 | 181
SMT | 17798 | Epix_Pro_AutoATE | 36 | Keypad Start | 1/570 | 0.18 | 182
SMT | 17798 | Epix_Pro_AutoATE | 50 | Upload ESN | 1/570 | 0.18 | 183
SMT | 17798 | Epix_Pro_AutoATE | 61 | VOVSS - High | 1/570 | 0.18 | 184
SMT | 17798 | Epix_Pro_AutoATE | 67 | Motor voltage | 1/570 | 0.18 | 185
SMT | 17798 | Epix_Pro_AutoATE | 69 | 開啟wifi ¦ Turn on wifi | 1/570 | 0.18 | 186
SMT | 17798 | Epix_Pro_AutoATE | 145 | RGN245 GPS ( L1_L5) | 1/570 | 0.18 | 187
SMT | 17798 | Epix_Pro_AutoATE | 161 | VDD_PWR_AMP(WiFi off) | 1/570 | 0.18 | 188
SMT | 17799 | Epix_Pro_Preboot | 9 | RGN251 WIFI | 1/570 | 0.18 | 189
SMT | 17799 | Epix_Pro_Preboot | 12 | Is ESN check in | 1/570 | 0.18 | 190
SMT | 17799 | Epix_Pro_Preboot | 17 | USB連線(2)¦USB Connection(2) | 1/570 | 0.18 | 191
SMT | 17799 | Epix_Pro_Preboot | 18 | Upload ESN | 1/570 | 0.18 | 192
SMT | 17799 | Epix_Pro_Preboot | 20 | Upload BT Address | 1/570 | 0.18 | 193
SMT | 17799 | Epix_Pro_Preboot | 126 | 檢查PID¦Check PID | 1/570 | 0.18 | 194
Assy | 13995 | Fenix7_Altimeter | 110 | (110) | 0/5 | 0 | 195
Assy | 13995 | Fenix7_Altimeter | 1110 | (1110) | 0/5 | 0 | 196
[5 empty] | Ttotal | 766.39
[5 empty] | Threshold | 0.25574