## FFP_45degree1.49%_total149.48
ItemNameType | ProcessType | Item | ItemName | CountCountESN | Retest | Comment
18203 | DescentMK3_FT2 | 213 | ALS Luminance (WLED ON) (MK3) | 55/377 | 14.59
17764 | DescentMK3_Airtight_IP | 7 | Simulated Dive Test Start | 48/377 | 12.73 | No real issue (related to the wrong operation, not seal the charger well)
18205 | DescentMK3_RTESN | 56 | 陶瓷聲納¦ Sonar Receiver_RSSI | 37/382 | 9.69
17764 | DescentMK3_Airtight_IP | 11 | Internal Pressure Diff. P2 - P1 | 36/377 | 9.55
18195 | DescentMK3_FT1 | 150 | Glonass_65 by ref | 35/379 | 9.23
8837 | Airtight_table | 124 | 連續斜率異常_正壓 | 34/378 | 8.99
18203 | DescentMK3_FT2 | 28 | ANT Radiated TX Power | 24/377 | 6.37
8837 | Airtight_table | 122 | 斜率絕對值超出規格_正壓 | 15/378 | 3.97
18199 | DescentMK3_Baro | 20 | (Felica SPC)Check compensated value | 13/376 | 3.46
8837 | Airtight_table | 129 | 變形量絕對值超出規格_常壓 | 13/378 | 3.44
8837 | Airtight_table | 118 | 連續斜率異常_負壓 | 12/378 | 3.17
18195 | DescentMK3_FT1 | 30 | GPS_ (L1 + L5) by ref | 11/379 | 2.9
18191 | DescentMK3_CT | 59 | GPS (L1+L5) | 9/379 | 2.37
18195 | DescentMK3_FT1 | 156 | Glonass_78 by ref | 9/379 | 2.37
18205 | DescentMK3_RTESN | 11 | (ILP LED OFF) PD1 AVG | 9/382 | 2.36
18205 | DescentMK3_RTESN | 4 | PVT Calibration | 8/382 | 2.09
18192 | DescentMK3_HT | 89 | GPS_L5 by ref | 7/379 | 1.85
18208 | DescentMK3_IND_Button | 31 | Power按鍵測試 - MAX Value¦Power Key Test - MAX Value | 7/381 | 1.84
17545 | DescentMK3_M_B | 213 | Beeper Loudness Difference with Golden | 6/376 | 1.6
8837 | Airtight_table | 120 | 壓力不足_負壓 | 6/378 | 1.59
8837 | Airtight_table | 107 | INI變形量絕對值超出規格 | 6/378 | 1.59
18191 | DescentMK3_CT | 60 | GPS_ (L1 + L5) by ref | 6/379 | 1.58
18205 | DescentMK3_RTESN | 7 | NFC Initialization | 6/382 | 1.57

## PR_45degree_1.31%_total170.52
ItemNameType | ProcessType | Item | ItemName | CountCountESN | Retest | Comment
18192 | DescentMK3_HT | 86 | GPS_ (L1 + L5) by ref | 90/402 | 22.39 | 程式設定錯誤，chamber天線位置錯誤。已修正
18203 | DescentMK3_FT2 | 213 | ALS Luminance (WLED ON) (MK3) | 40/394 | 10.15 | 使用Q-sun預防版本螢幕，所以值低。規格會調成3900，所以此次重測應全過
18191 | DescentMK3_CT | 42 | GPS_L5 by ref | 34/411 | 8.27 | 軟排位置問題? @Maggie
18213 | DescentMK3_FT_Underwater_Sonar | 37 | Sonar TX RMS Average(MK3i) | 30/367 | 8.17 | 挑產測低中高機台給美國 對應湖測規格(最低800, 中1100, 高1700)
18322 | DescentMk3_ATE | 26 | Enter按鍵測試 - MAX Value¦EnterKey Test - MAX Value | 27/478 | 5.65
18203 | DescentMK3_FT2 | 40 | VEXT Disable Charging Current | 21/394 | 5.33 | 沒有實際不良。加2s之後等待機台量測
17545 | DescentMK3_M_B | 211 | Check Beeper Frequency_ FFT(From DAQ) | 20/389 | 5.14 | 6台貢獻的重測結果，還在確認原因。(鐵蓋沒問題、SMT元件沒問題，重新組裝鐵蓋後聲音會回來?!) @Nora @roger
18191 | DescentMK3_CT | 50 | Check Time Zone Map | 21/411 | 5.11 | 後灌設定錯誤，已解決
18205 | DescentMK3_RTESN | 42 | M-Sensor BIST Overall | 19/417 | 4.56 | 重開機問題造成重測，無真實不良
18205 | DescentMK3_RTESN | 88 | ALS Luminance (WLED ON) | 17/417 | 4.08 | 3台沒有扣好 LCM上的Connector掉下來 (要後站檢測)
18200 | DescentMK3_Compass | 14 | Check Unit Pitch on 45 degree | 13/383 | 3.39
18205 | DescentMK3_RTESN | 112 | Depth Pressure | 13/417 | 3.12 | 4pcs 真實不良 點膠? 導入壓力筆?
18195 | DescentMK3_FT1 | 30 | GPS_ (L1 + L5) by ref | 11/396 | 2.78
8837 | Airtight_Table | 127 | 壓力超出規格_常壓 | 11/398 | 2.76 | 3台真實不良，主要是兩種depth sensor Oring裝錯
18191 | DescentMK3_CT | 65 | Glonass_65 | 9/411 | 2.19
18213 | DescentMK3_FT_Underwater_Sonar | 39 | Sonar TX 40K - 0 degree RMS | 8/367 | 2.18
18208 | DescentMK3_IND_Button | 18 | (Equipment) Check PC Mode | 9/414 | 2.17
18208 | DescentMK3_IND_Button | 19 | (Equipment) Start Inductive Key Press Test | 9/414 | 2.17
18205 | DescentMK3_RTESN | 57 | GPS_L5 | 8/417 | 1.92
18205 | DescentMK3_RTESN | 63 | Glonass_65 | 8/417 | 1.92
18202 | DescentMK3_Gyro | 13 | Gyro Data X軸檢查 (CW #1) | 7/379 | 1.85
18199 | DescentMK3_Baro | 11 | 0.5 ATM diff with golden | 7/383 | 1.83
18195 | DescentMK3_FT1 | 98 | NFC Antenna Self-test Tx Current | 7/396 | 1.77
18322 | DescentMk3_ATE | 60 | Conducted GLONASS Sensitivity (Medium) | 8/478 | 1.67
18213 | DescentMK3_FT_Underwater_Sonar | 60 | Sonar TX 40K - 135 degree RMS | 6/367 | 1.63
18203 | DescentMK3_FT2 | 221 | ALS Luminance (WLED ON/After Calibration) | 6/394 | 1.52
18203 | DescentMK3_FT2 | 27 | BLE LESC Pairing Test | 6/394 | 1.52
18195 | DescentMK3_FT1 | 185 | GPS_L5 by ref | 6/396 | 1.52
18191 | DescentMK3_CT | 60 | GPS_ (L1 + L5) by ref | 6/411 | 1.46
18322 | DescentMk3_ATE | 168 | Internal Humidity (BME280) | 7/478 | 1.46
18208 | DescentMK3_IND_Button | 39 | UP按鍵測試 - MAX Value¦UP Key Test - MAX Value | 6/414 | 1.45
ATE-MOS測試NG，Q307跟Q306破，其他沒有看到破件內傷。跟Janet討論檢查點 (PR為手動ATE

## FFP_45_mapPR
ItemNameType | ProcessType | Item_FFP | ItemName | CountCountESN_FFP | Retest_FFP | Comment | Item_PR | CountCountESN_PR | Retest_PR | FFP comment
18203 | DescentMK3_FT2 | 213 | ALS Luminance (WLED ON) (MK3) | 55/377 | 14.59 |  | 213 | 40/394 | 10.15 | 值偏低，但沒問題，會調整規格
17764 | DescentMK3_Airtight_IP | 7 | Simulated Dive Test Start | 48/377 | 12.73 | No real issue (related to the wrong operation, not seal the charger well)
18205 | DescentMK3_RTESN | 56 | 陶瓷聲納¦ Sonar Receiver_RSSI | 37/382 | 9.69 |  | 107 | 2/417 | 0.48
17764 | DescentMK3_Airtight_IP | 11 | Internal Pressure Diff. P2 - P1 | 36/377 | 9.55
18195 | DescentMK3_FT1 | 150 | Glonass_65 by ref | 35/379 | 9.23
8837 | Airtight_table | 124 | 連續斜率異常_正壓 | 34/378 | 8.99
18203 | DescentMK3_FT2 | 28 | ANT Radiated TX Power | 24/377 | 6.37
8837 | Airtight_table | 122 | 斜率絕對值超出規格_正壓 | 15/378 | 3.97
18199 | DescentMK3_Baro | 20 | (Felica SPC)Check compensated value | 13/376 | 3.46
8837 | Airtight_table | 129 | 變形量絕對值超出規格_常壓 | 13/378 | 3.44
8837 | Airtight_table | 118 | 連續斜率異常_負壓 | 12/378 | 3.17
18195 | DescentMK3_FT1 | 30 | GPS_ (L1 + L5) by ref | 11/379 | 2.9 |  | 30 | 11/396 | 2.78
18191 | DescentMK3_CT | 59 | GPS (L1+L5) | 9/379 | 2.37 |  | 59 | 1/411 | 0.24
18195 | DescentMK3_FT1 | 156 | Glonass_78 by ref | 9/379 | 2.37
18205 | DescentMK3_RTESN | 11 | (ILP LED OFF) PD1 AVG | 9/382 | 2.36
18205 | DescentMK3_RTESN | 4 | PVT Calibration | 8/382 | 2.09 |  | 4 | 1/417 | 0.24
18192 | DescentMK3_HT | 89 | GPS_L5 by ref | 7/379 | 1.85 |  | 89 | 3/402 | 0.75
18208 | DescentMK3_IND_Button | 31 | Power按鍵測試 - MAX Value¦Power Key Test - MAX Value | 7/381 | 1.84 |  | 31 | 4/414 | 0.97
17545 | DescentMK3_M_B | 213 | Beeper Loudness Difference with Golden | 6/376 | 1.6 |  | 213 | 2/389 | 0.51
8837 | Airtight_table | 107 | INI變形量絕對值超出規格 | 6/378 | 1.59
8837 | Airtight_table | 120 | 壓力不足_負壓 | 6/378 | 1.59
18191 | DescentMK3_CT | 60 | GPS_ (L1 + L5) by ref | 6/379 | 1.58 |  | 60 | 6/411 | 1.46
18205 | DescentMK3_RTESN | 7 | NFC Initialization | 6/382 | 1.57 |  | 7 | 1/417 | 0.24

## top3_new_issue
ItemNameType | ProcessType | Item_PR | ItemName | CountCountESN_PR | Retest_PR
18322 | DescentMk3_ATE | 26 | Enter按鍵測試 - MAX Value¦EnterKey Test - MAX Value | 27/478 | 5.65
17545 | DescentMK3_M_B | 211 | Check Beeper Frequency_ FFT(From DAQ) | 20/389 | 5.14 | 6台貢獻的重測結果，還在確認原因。(鐵蓋沒問題、SMT元件沒問題)
18205 | DescentMK3_RTESN | 88 | ALS Luminance (WLED ON) | 17/417 | 4.08

## PR_retest>3%_worst_improved
ItemNameType | ProcessType | Item_FFP | ItemName | CountCountESN_FFP | Retest_FFP | Item_PR | CountCountESN_PR | Retest_PR | improve_rate
18191 | DescentMK3_CT | 42 | GPS_L5 by ref | 1/379 | 0.26 | 42 | 34/411 | 8.27 | -30.81
18192 | DescentMK3_HT | 86 | GPS_ (L1 + L5) by ref | 3/379 | 0.79 | 86 | 90/402 | 22.39 | -27.34
18203 | DescentMK3_FT2 | 40 | VEXT Disable Charging Current | 1/377 | 0.27 | 40 | 21/394 | 5.33 | -18.74
18213 | DescentMK3_FT_Underwater_Sonar | 37 | Sonar TX RMS Average(MK3i) | 3/375 | 0.8 | 37 | 30/367 | 8.17 | -9.21
18205 | DescentMK3_RTESN | 42 | M-Sensor BIST Overall | 3/382 | 0.79 | 42 | 19/417 | 4.56 | -4.77
18200 | DescentMK3_Compass | 14 | Check Unit Pitch on 45 degree | 3/376 | 0.8 | 14 | 13/383 | 3.39 | -3.24
18191 | DescentMK3_CT | 50 | Check Time Zone Map | 5/379 | 1.32 | 50 | 21/411 | 5.11 | -2.87
18203 | DescentMK3_FT2 | 213 | ALS Luminance (WLED ON) (MK3) | 55/377 | 14.59 | 213 | 40/394 | 10.15 | 0.3

## rawdata
ItemNameType | ProcessType | Item_PR | ItemName | CountCountESN_PR | Retest_PR | Item_FFP | CountCountESN_FFP | Retest_FFP | Comment
8837 | Airtight_Table | 120 | 壓力不足_負壓 | 5/398 | 1.26
8837 | Airtight_Table | 127 | 壓力超出規格_常壓 | 11/398 | 2.76
8837 | Airtight_Table | 121 | 壓力超出規格_正壓 | 4/398 | 1.01
8837 | Airtight_Table | 122 | 斜率絕對值超出規格_正壓 | 1/398 | 0.25
8837 | Airtight_Table | 129 | 變形量絕對值超出規格_常壓 | 5/398 | 1.26
8837 | Airtight_Table | 123 | 變形量絕對值超出規格_正壓 | 1/398 | 0.25
8837 | Airtight_Table | 117 | 變形量絕對值超出規格_負壓 | 3/398 | 0.75
8837 | Airtight_Table | 124 | 連續斜率異常_正壓 | 5/398 | 1.26
8837 | Airtight_Table | 118 | 連續斜率異常_負壓 | 3/398 | 0.75
17545 | DescentMK3_M_B | 213 | Beeper Loudness Difference with Golden | 2/389 | 0.51 | 213 | 6/376 | 1.6
17545 | DescentMK3_M_B | 211 | Check Beeper Frequency_ FFT(From DAQ) | 20/389 | 5.14
18191 | DescentMK3_CT | 50 | Check Time Zone Map | 21/411 | 5.11 | 50 | 5/379 | 1.32
18191 | DescentMK3_CT | 109 | G sensor Y | 2/411 | 0.49
18191 | DescentMK3_CT | 110 | G sensor Z | 1/411 | 0.24
18191 | DescentMK3_CT | 59 | GPS (L1+L5) | 1/411 | 0.24 | 59 | 9/379 | 2.37
18191 | DescentMK3_CT | 60 | GPS_ (L1 + L5) by ref | 6/411 | 1.46 | 60 | 6/379 | 1.58
18191 | DescentMK3_CT | 131 | GPS_L5 | 1/411 | 0.24
18191 | DescentMK3_CT | 42 | GPS_L5 by ref | 34/411 | 8.27 | 42 | 1/379 | 0.26
18191 | DescentMK3_CT | 132 | GPS_L5 by ref | 1/411 | 0.24 | 42 | 1/379 | 0.26
18191 | DescentMK3_CT | 65 | Glonass_65 | 9/411 | 2.19 | 65 | 3/379 | 0.79
18191 | DescentMK3_CT | 68 | Glonass_72 | 1/411 | 0.24 | 68 | 1/379 | 0.26
18191 | DescentMK3_CT | 90 | Humidity Value | 3/411 | 0.73
18191 | DescentMK3_CT | 45 | RAM | 5/411 | 1.22
18191 | DescentMK3_CT | 107 | Rotate | 1/411 | 0.24 | 107 | 1/379 | 0.26
18191 | DescentMK3_CT | 2 | 檢查產品¦Check PID | 1/411 | 0.24
18191 | DescentMK3_CT | 47 | 電池溫度¦Battery Temperature non_recheck | 2/411 | 0.49
18192 | DescentMK3_HT | 50 | Check Time Zone Map | 1/402 | 0.25 | 50 | 1/379 | 0.26
18192 | DescentMK3_HT | 85 | GPS (L1+L5) | 2/402 | 0.5 | 85 | 1/379 | 0.26
18192 | DescentMK3_HT | 86 | GPS_ (L1 + L5) by ref | 90/402 | 22.39 | 86 | 3/379 | 0.79
18192 | DescentMK3_HT | 89 | GPS_L5 by ref | 3/402 | 0.75 | 89 | 7/379 | 1.85
18192 | DescentMK3_HT | 94 | Glonass_65 | 1/402 | 0.25
18192 | DescentMK3_HT | 45 | RAM | 4/402 | 1
18192 | DescentMK3_HT | 47 | 電池溫度¦Battery Temperature non_recheck | 2/402 | 0.5
18195 | DescentMK3_FT1 | 57 | Barometer Pressure Accuracy | 3/396 | 0.76
18195 | DescentMK3_FT1 | 30 | GPS_ (L1 + L5) by ref | 11/396 | 2.78 | 30 | 11/379 | 2.9
18195 | DescentMK3_FT1 | 185 | GPS_L5 by ref | 6/396 | 1.52 | 185 | 2/379 | 0.53
18195 | DescentMK3_FT1 | 23 | Manifest Event Test | 1/396 | 0.25 | 23 | 1/379 | 0.26
18195 | DescentMK3_FT1 | 98 | NFC Antenna Self-test Tx Current | 7/396 | 1.77
18195 | DescentMK3_FT1 | 13 | RAM | 1/396 | 0.25
18195 | DescentMK3_FT1 | 194 | USB 連線¦USB Connection | 1/396 | 0.25
18195 | DescentMK3_FT1 | 7 | 充電電流(charging)¦VEXT Current(charging) | 1/396 | 0.25 | 7 | 5/379 | 1.32
18199 | DescentMK3_Baro | 19 | (Felica SPC)Check Console Data Prefix | 2/383 | 0.52
18199 | DescentMK3_Baro | 11 | 0.5 ATM diff with golden | 7/383 | 1.83 | 11 | 1/376 | 0.27
18199 | DescentMK3_Baro | 7 | 1 ATM diff with golden | 3/383 | 0.78
18199 | DescentMK3_Baro | 10 | Get Golden Unit Pressure | 2/383 | 0.52
18199 | DescentMK3_Baro | 22 | 請人員確認是否漏光(以90度角度目視、距離30cm) | 1/383 | 0.26
18200 | DescentMK3_Compass | 14 | Check Unit Pitch on 45 degree | 13/383 | 3.39 | 14 | 3/376 | 0.8
18200 | DescentMK3_Compass | 13 | Compute Unit Pitch and Roll | 1/383 | 0.26
18200 | DescentMK3_Compass | 5 | [Compass]Vector Error | 1/383 | 0.26
18202 | DescentMK3_Gyro | 41 | Check Baro Test Data | 2/379 | 0.53 | 41 | 1/374 | 0.27
18202 | DescentMK3_Gyro | 22 | Gyro Data X軸檢查 (CCW #1) | 1/379 | 0.26
18202 | DescentMK3_Gyro | 13 | Gyro Data X軸檢查 (CW #1) | 7/379 | 1.85
18202 | DescentMK3_Gyro | 50 | Gyro HT 1st 校準溫度¦Gyro 1st Calibration Temp | 1/379 | 0.26
18202 | DescentMK3_Gyro | 10 | Gyro靜止測試X¦Gyro Stationary Test X | 2/379 | 0.53
18203 | DescentMK3_FT2 | 180 | (Post CTR Calibration) LED1A_PD1 | 1/394 | 0.25
18203 | DescentMK3_FT2 | 220 | ALS Calibration Check | 2/394 | 0.51
18203 | DescentMK3_FT2 | 217 | ALS Calibration Factor (CF) | 2/394 | 0.51
18203 | DescentMK3_FT2 | 213 | ALS Luminance (WLED ON) (MK3) | 40/394 | 10.15 | 213 | 55/377 | 14.59
18203 | DescentMK3_FT2 | 221 | ALS Luminance (WLED ON/After Calibration) | 6/394 | 1.52
18203 | DescentMK3_FT2 | 32 | ANT Power Sensitivity | 2/394 | 0.51
18203 | DescentMK3_FT2 | 27 | BLE LESC Pairing Test | 6/394 | 1.52
18203 | DescentMK3_FT2 | 64 | USB連線¦USB Connection | 1/394 | 0.25
18203 | DescentMK3_FT2 | 35 | VEXT Charging Current (MK3) | 1/394 | 0.25
18203 | DescentMK3_FT2 | 40 | VEXT Disable Charging Current | 21/394 | 5.33 | 40 | 1/377 | 0.27
18203 | DescentMK3_FT2 | 47 | 檔案下載測試¦(WiFi) Download Test | 1/394 | 0.25
18203 | DescentMK3_FT2 | 45 | 與 AP 連線¦(WiFi) Access AP | 1/394 | 0.25 | 45 | 1/377 | 0.27
18203 | DescentMK3_FT2 | 22 | 蜂鳴器測試¦Beeper Test | 4/394 | 1.02
18205 | DescentMK3_RTESN | 88 | ALS Luminance (WLED ON) | 17/417 | 4.08
18205 | DescentMK3_RTESN | 5 | Analog Front End BIST - Revision 1 | 1/417 | 0.24 | 5 | 5/382 | 1.31
18205 | DescentMK3_RTESN | 23 | Check Wifi Country Code | 4/417 | 0.96
18205 | DescentMK3_RTESN | 112 | Depth Pressure | 13/417 | 3.12
18205 | DescentMK3_RTESN | 54 | GPS (L1+L5) | 5/417 | 1.2
18205 | DescentMK3_RTESN | 57 | GPS_L5 | 8/417 | 1.92 | 57 | 5/382 | 1.31
18205 | DescentMK3_RTESN | 72 | Galileo | 1/417 | 0.24
18205 | DescentMK3_RTESN | 63 | Glonass_65 | 8/417 | 1.92 | 63 | 1/382 | 0.26
18205 | DescentMK3_RTESN | 47 | HW ID | 4/417 | 0.96
18205 | DescentMK3_RTESN | 42 | M-Sensor BIST Overall | 19/417 | 4.56 | 42 | 3/382 | 0.79
18205 | DescentMK3_RTESN | 115 | NFC Antenna Self-test Tx Current(MK3) | 1/417 | 0.24
18205 | DescentMK3_RTESN | 7 | NFC Initialization | 1/417 | 0.24 | 7 | 6/382 | 1.57
18205 | DescentMK3_RTESN | 4 | PVT Calibration | 1/417 | 0.24 | 4 | 8/382 | 2.09
18205 | DescentMK3_RTESN | 15 | RAM | 2/417 | 0.48 | 15 | 4/382 | 1.05
18205 | DescentMK3_RTESN | 51 | Upload WiFi Address | 1/417 | 0.24
18205 | DescentMK3_RTESN | 52 | 手電筒白光檢查檢查¦ Check Flashlight(White) | 1/417 | 0.24
18205 | DescentMK3_RTESN | 110 | 請人員確認是否漏光(以90度角度目視、距離30cm) | 2/417 | 0.48
18205 | DescentMK3_RTESN | 107 | 陶瓷聲納¦ Sonar Receiver_RSSI | 2/417 | 0.48 | 56 | 37/382 | 9.69
18208 | DescentMK3_IND_Button | 18 | (Equipment) Check PC Mode | 9/414 | 2.17
18208 | DescentMK3_IND_Button | 17 | (Equipment) RS232 Connection¦設備連線 | 1/414 | 0.24 | 17 | 2/381 | 0.52
18208 | DescentMK3_IND_Button | 19 | (Equipment) Start Inductive Key Press Test | 9/414 | 2.17
18208 | DescentMK3_IND_Button | 43 | CAL_Back按鍵測試 - 按壓次數¦CAL_Back Key Test - press times | 2/414 | 0.48
18208 | DescentMK3_IND_Button | 37 | Down按鍵測試 - MAX Value¦Down Key Test - MAX Value | 2/414 | 0.48
18208 | DescentMK3_IND_Button | 31 | Power按鍵測試 - MAX Value¦Power Key Test - MAX Value | 4/414 | 0.97 | 31 | 7/381 | 1.84
18208 | DescentMK3_IND_Button | 39 | UP按鍵測試 - MAX Value¦UP Key Test - MAX Value | 6/414 | 1.45
18213 | DescentMK3_FT_Underwater_Sonar | 4 | Connect iATE Fixture | 1/367 | 0.27
18213 | DescentMK3_FT_Underwater_Sonar | 11 | Down for 13cm(MK3i) | 1/367 | 0.27
18213 | DescentMK3_FT_Underwater_Sonar | 37 | Sonar TX RMS Average(MK3i) | 30/367 | 8.17 | 37 | 3/375 | 0.8
18213 | DescentMK3_FT_Underwater_Sonar | 39 | Sonar TX 40K - 0 degree RMS | 8/367 | 2.18 | 40 | 1/375 | 0.27
18213 | DescentMK3_FT_Underwater_Sonar | 39 | Sonar TX 40K - 0 degree RMS | 8/367 | 2.18 | 41 | 1/375 | 0.27
18213 | DescentMK3_FT_Underwater_Sonar | 43 | Sonar TX 40K - 0 degree RMS Max Value | 3/367 | 0.82
18213 | DescentMK3_FT_Underwater_Sonar | 60 | Sonar TX 40K - 135 degree RMS | 6/367 | 1.63
18213 | DescentMK3_FT_Underwater_Sonar | 62 | Sonar TX 40K - 135 degree RMS | 1/367 | 0.27
18213 | DescentMK3_FT_Underwater_Sonar | 67 | Sonar TX 40K - 180 degree RMS | 4/367 | 1.09
18213 | DescentMK3_FT_Underwater_Sonar | 68 | Sonar TX 40K - 180 degree RMS | 1/367 | 0.27
18213 | DescentMK3_FT_Underwater_Sonar | 70 | Sonar TX 40K - 180 degree RMS | 1/367 | 0.27
18213 | DescentMK3_FT_Underwater_Sonar | 75 | Sonar TX 40K - 225 degree RMS | 1/367 | 0.27
18213 | DescentMK3_FT_Underwater_Sonar | 74 | Sonar TX 40K - 225 degree RMS | 1/367 | 0.27
18213 | DescentMK3_FT_Underwater_Sonar | 81 | Sonar TX 40K - 270 degree RMS | 2/367 | 0.54
18213 | DescentMK3_FT_Underwater_Sonar | 47 | Sonar TX 40K - 45 degree RMS | 3/367 | 0.82
18213 | DescentMK3_FT_Underwater_Sonar | 50 | Sonar TX 40K - 45 degree RMS Max Value | 1/367 | 0.27
18213 | DescentMK3_FT_Underwater_Sonar | 53 | Sonar TX 40K - 90 degree RMS | 1/367 | 0.27
18213 | DescentMK3_FT_Underwater_Sonar | 1 | Sonar Tx Pulse IOP(MK3i) | 4/367 | 1.09
18213 | DescentMK3_FT_Underwater_Sonar | 10 | 設定方向0度zero¦Set to 0 degree | 1/367 | 0.27 | 10 | 1/375 | 0.27
18322 | DescentMk3_ATE | 69 | Back按鍵測試 - MAX Value¦Back Key Test - MAX Value | 4/478 | 0.84
18322 | DescentMk3_ATE | 127 | Conducted GLONASS Sensitivity (Low) | 1/478 | 0.21
18322 | DescentMk3_ATE | 60 | Conducted GLONASS Sensitivity (Medium) | 8/478 | 1.67
18322 | DescentMk3_ATE | 58 | Conducted GPS L1 Sensitivity | 3/478 | 0.63
18322 | DescentMk3_ATE | 26 | Enter按鍵測試 - MAX Value¦EnterKey Test - MAX Value | 27/478 | 5.65
18322 | DescentMk3_ATE | 5 | FID | 2/478 | 0.42
18322 | DescentMk3_ATE | 6 | IATE SW version | 1/478 | 0.21
18322 | DescentMk3_ATE | 168 | Internal Humidity (BME280) | 7/478 | 1.46
18322 | DescentMk3_ATE | 56 | RAM Test | 2/478 | 0.42 | 56 | 2/258 | 0.78
18322 | DescentMk3_ATE | 57 | ROM Test | 1/478 | 0.21
18322 | DescentMk3_ATE | 151 | Sonar_Tx(XDCRN) | 5/478 | 1.05
18322 | DescentMk3_ATE | 152 | Sonar_Tx(XDCRP) | 4/478 | 0.84
18322 | DescentMk3_ATE | 164 | VBAT Current (LPM Mode)(10,687) | 1/478 | 0.21
18322 | DescentMk3_ATE | 81 | VBAT Current (Off Mode)(10,900) | 1/478 | 0.21 | 81 | 2/258 | 0.78
18322 | DescentMk3_ATE | 166 | VBAT Current (Ship Mode)(10,8) | 3/478 | 0.63
18322 | DescentMk3_ATE | 27 | VEXT Current (LPM Mode)(10,1975) | 1/478 | 0.21
18322 | DescentMk3_ATE | 112 | 手電筒紅光電壓100%¦Flashlight Red voltage 100% | 2/478 | 0.42
18323 | DescentMk3_MultiUpdater | 5 | MultiUpdater USB Update | 5/479 | 1.04
18323 | DescentMk3_MultiUpdater | 4 | USB Connection | 4/479 | 0.84
18323 | DescentMk3_MultiUpdater | 6 | USB Connection (Reboot) | 3/479 | 0.63