## Test Result
ItemName Type | Process Type | Item | ItemName | Count/Count ESN | Retest%
13601 | DescentS1_RTESN | 2 | Sonar self test1 | 40/166 | 24.1
13450 | DescentS1_iATE | 58 | C/No | 28/199 | 14.07
13602 | DescentS1_CT | 9 | 溫度¦Temperature | 19/165 | 11.52
7041 | Descent_Dive_Profile | 16 | 濕度差 | 19/165 | 11.52
13616 | DescentS1_FT1 | 85 | GPS L1 Radiated Sensitivity | 16/165 | 9.7
19448 | DescentS1_FT3_Sonar | 14 | CH5-RX-power | 16/165 | 9.7
13450 | DescentS1_iATE | 97 | Humidity difference;TBD | 17/199 | 8.54
19448 | DescentS1_FT3_Sonar | 45 | CH1-RX-power | 12/165 | 7.27
13602 | DescentS1_CT | 11 | Gyro Cold Calibration | 11/165 | 6.67
13602 | DescentS1_CT | 14 | Gyro Data X | 11/165 | 6.67
13601 | DescentS1_RTESN | 9 | Raw_Accel_X | 8/166 | 4.82
13602 | DescentS1_CT | 15 | Internal Humidity (BME280) | 7/165 | 4.24
13603 | DescentS1_HT | 27 | Gyro HT 2st 校準溫度¦Gyro HT 2st Calibration Temp | 7/165 | 4.24
19448 | DescentS1_FT3_Sonar | 51 | CH7-RX-power | 7/165 | 4.24
13450 | DescentS1_iATE | 35 | USB連線(1)¦USB Connection(1) | 8/199 | 4.02
13450 | DescentS1_iATE | 56 | Sonar RX test(CH1) | 7/199 | 3.52
19448 | DescentS1_FT3_Sonar | 18 | CH1-RX-power | 5/165 | 3.03
19448 | DescentS1_FT3_Sonar | 43 | CH6-RX-power | 5/165 | 3.03
19448 | DescentS1_FT3_Sonar | 46 | CH2-RX-power | 5/165 | 3.03
13450 | DescentS1_iATE | 115 | Is ESN check in | 6/199 | 3.02
13450 | DescentS1_iATE | 104 | Sonar Transmitting Current (CH1) | 5/199 | 2.51
13603 | DescentS1_HT | 38 | GPS L1 Radiated Sensitivity | 4/165 | 2.42
13616 | DescentS1_FT1 | 86 | GPS L1 Radiated Power | 4/165 | 2.42
19448 | DescentS1_FT3_Sonar | 16 | CH3-RX-power | 4/165 | 2.42
13601 | DescentS1_RTESN | 16 | Sonar self test3 | 4/166 | 2.41
13450 | DescentS1_iATE | 49 | VPA | 4/199 | 2.01
13450 | DescentS1_iATE | 69 | Sonar RX test(CH2) | 4/199 | 2.01
19448 | DescentS1_FT3_Sonar | 4 | CH7-RX-power | 3/165 | 1.82
13604 | DescentS1_Gyro | 13 | Gyro Data X軸檢查 (CW #1) | 3/165 | 1.82
13601 | DescentS1_RTESN | 35 | Sonar self test4 | 3/166 | 1.81
13529 | DescentS1_PRNP | 5 | BAT3.7V開機電流¦BAT3.7V startup current | 3/199 | 1.51
13450 | DescentS1_iATE | 41 | Sonar Transmitting Current (CH0) | 3/199 | 1.51
13450 | DescentS1_iATE | 45 | VBATT | 3/199 | 1.51
13450 | DescentS1_iATE | 62 | Drift(G+GL) | 3/199 | 1.51
13602 | DescentS1_CT | 30 | GPS L1 Radiated Sensitivity | 2/165 | 1.21
13602 | DescentS1_CT | 36 | Is ESN check in | 2/165 | 1.21
13616 | DescentS1_FT1 | 46 | Raw_Accel_X | 2/165 | 1.21
13616 | DescentS1_FT1 | 79 | Internal Temperature (BME280) | 2/165 | 1.21
19448 | DescentS1_FT3_Sonar | 15 | CH4-RX-power | 2/165 | 1.21
19448 | DescentS1_FT3_Sonar | 49 | CH5-RX-power | 2/165 | 1.21
14180 | DescentS1_Compass | 9 | Check Unit Pitch on 45 degree | 2/165 | 1.21
14180 | DescentS1_Compass | 24 | Check Raw X | 2/165 | 1.21
13601 | DescentS1_RTESN | 33 | LDC Key Press Value During Calibration | 2/166 | 1.2
13601 | DescentS1_RTESN | 41 | 水檢測電路¦Water detection circuit | 2/166 | 1.2
13450 | DescentS1_iATE | 108 | Sonar Transmitting Current (CH2) | 2/199 | 1.01
13450 | DescentS1_iATE | 111 | Off Mode Average Battery Current | 2/199 | 1.01
13603 | DescentS1_HT | 20 | RAM Test | 1/165 | 0.61
13603 | DescentS1_HT | 59 | 溫度¦Temperature | 1/165 | 0.61
13616 | DescentS1_FT1 | 81 | Temperature difference(BME280/Gyro);TBD | 1/165 | 0.61
13616 | DescentS1_FT1 | 82 | GLONASS Radiated Sensitivity (Low) | 1/165 | 0.61
18663 | DescentS1_FT2 | 7 | 電池電壓¦Battery Voltage | 1/165 | 0.61
19448 | DescentS1_FT3_Sonar | 13 | CH6-RX-power | 1/165 | 0.61
19448 | DescentS1_FT3_Sonar | 38 | CH1-RX-power | 1/165 | 0.61
19448 | DescentS1_FT3_Sonar | 42 | CH5-RX-power | 1/165 | 0.61
14181 | DescentS1_GSensor | 31 | Negative X | 1/165 | 0.61
14180 | DescentS1_Compass | 22 | Is ESN check in | 1/165 | 0.61
13604 | DescentS1_Gyro | 9 | Gyro Large-Value Bug Workaround | 1/165 | 0.61
13601 | DescentS1_RTESN | 21 | Tone test | 1/166 | 0.6
13601 | DescentS1_RTESN | 23 | 檢查ESN¦Check ESN | 1/166 | 0.6
13601 | DescentS1_RTESN | 31 | Sonar self test9 | 1/166 | 0.6
13601 | DescentS1_RTESN | 37 | Sonar self test6 | 1/166 | 0.6
13601 | DescentS1_RTESN | 38 | Sonar self test7 | 1/166 | 0.6
13601 | DescentS1_RTESN | 43 | G-Sensor BIST Overall ;TBD | 1/166 | 0.6
13529 | DescentS1_PRNP | 1 | Program BB | 1/199 | 0.5
13529 | DescentS1_PRNP | 11 | USB Connection(2) | 1/199 | 0.5
13529 | DescentS1_PRNP | 14 | Download BT MAC Address | 1/199 | 0.5
13450 | DescentS1_iATE | 33 | Internal Pressure (BME280) | 1/199 | 0.5