## 工作表1
| ItemName Type | Process Type | Item | ItemName | Count/Count ESN | Retest% | No
ASSY | 17965 | Fenix7Pro_Series_EasyCardBundle | 9 | Balance check via reader | 4/4 | 100 | 1
ASSY | 17969 | Fenix7Pro_Series_RabbitCardQC | 1 | IOP 6411/1 | 1/1 | 100 | 2
ASSY | 12434 | Watch_ClickTest | 7 | Button1_ClickRatio | 300/481 | 62.37 | 3
SMT | 17859 | Epix_Pro_ATE_TI(.152) | 88 | AFE Power Consumption data | 180 / 601 | 29.95 | 4
ASSY | 17937 | Fenix7Pro_Series_FT2 | 21 | ANT_power 2450MHz BY REF (sapphire) (F7sPro) | 133/517 | 25.73 | 5
ASSY | 12434 | Watch_ClickTest | 17 | Button2_ClickRatio | 123/481 | 25.57 | 6
SMT | 17858 | Epix_Pro_ECG_ATE(.704) | 15 | Check 1907IOP | 111 / 599 | 18.53 | 7
SMT | 17858 | Epix_Pro_ECG_ATE(.704) | 20 | ECG 2mv 5Hz Test | 98 / 599 | 16.36 | 8
SMT | 17858 | Epix_Pro_ECG_ATE(.704) | 30 | Motor Resonant Frequency | 92 / 599 | 15.36 | 9
SMT | 17859 | Epix_Pro_ATE_TI(.152) | 41 | Barometer Temperature | 79 / 601 | 13.14 | 10
ASSY | 17787 | Fenix7Pro_Series_CT | 45 | RAM | 60/526 | 11.41 | 11
ASSY | 17959 | Fenix7Pro_Series_ProdScan_Pack | 64 | 檢查各測試站Pass紀錄¦Check Pass record in each test stations | 37/339 | 10.91 | 12
ASSY | 17940 | Fenix7Pro_Series_ECG_FT | 207 | ECG impedance short | 52/499 | 10.42 | 13
SMT | 17859 | Epix_Pro_ATE_TI(.152) | 46 | Temperature Sensor Temperature | 60 / 601 | 9.98 | 14
ASSY | 17955 | Fenix7Pro_Series_FlashLight | 27 | Fixture ID lux White LED 80% before Calibration (7S_Pro) | 50/503 | 9.94 | 15
ASSY | 18110 | Fenix7Pro_Series_OHRM_RearCase | 87 | Internal Light Pollution (ILP) Ch6 | 50/593 | 8.43 | 16
SMT | 17858 | Epix_Pro_ECG_ATE(.704) | 9 | Is ESN check in | 50 / 599 | 8.35 | 17
ASSY | 18110 | Fenix7Pro_Series_OHRM_RearCase | 178 | Temperature Sensor Temperature | 46/593 | 7.76 | 18
ASSY | 12434 | Watch_ClickTest | 27 | Button3_ClickRatio | 34/481 | 7.07 | 19
ASSY | 17788 | Fenix7Pro_Series_HT | 42 | GPS_L5 by ref | 33/526 | 6.27 | 20
ASSY | 18110 | Fenix7Pro_Series_OHRM_RearCase | 113 | AFE Part ID Read_TI | 37/593 | 6.24 | 21
ASSY | 12434 | Watch_ClickTest | 37 | Button4_ClickRatio | 28/481 | 5.82 | 22
ASSY | 17945 | Fenix7Pro_Series_Gyro | 46 | 電池電壓¦Battery Voltage | 28/495 | 5.66 | 23
SMT | 17785 | Fenix7Pro_Series_AutoATE | 71 | Conducted GPS Sensitivity C/No L5 | 16/289 | 5.54 | 24
ASSY | 18110 | Fenix7Pro_Series_OHRM_RearCase | 166 | get ILP | 32/593 | 5.4 | 25
SMT | 17785 | Fenix7Pro_Series_AutoATE | 141 | 馬達共振頻率(F7s)¦Motor Resonant Frequency(F7s) | 15/289 | 5.19 | 26
ASSY | 17937 | Fenix7Pro_Series_FT2 | 67 | Is ESN check in | 25/517 | 4.84 | 27
SMT | 17859 | Epix_Pro_ATE_TI(.152) | 34 | AFE Power Consumption Test | 29 / 601 | 4.83 | 28
ASSY | 17959 | Fenix7Pro_Series_ProdScan_Pack | 38 | RGN version range check | 15/339 | 4.42 | 29
ASSY | 17797 | Fenix7Pro_Series_RTESN | 56 | Temperature Sensor Temperature | 22/526 | 4.18 | 30
SMT | 17858 | Epix_Pro_ECG_ATE(.704) | 71 | ECG 2mV 0.4 Hz Test | 25 / 599 | 4.17 | 31
SMT | 17785 | Fenix7Pro_Series_AutoATE | 91 | Solar Harvester Count VSOL(14.5mA)(BAT_3.9V) | 11/289 | 3.81 | 32
ASSY | 17937 | Fenix7Pro_Series_FT2 | 38 | ANT_power 2450MHz BY REF (sapphire) (F7XPro) | 18/517 | 3.48 | 33
ASSY | 18110 | Fenix7Pro_Series_OHRM_RearCase | 31 | Internal Light Pollution (ILP) Ch1 | 20/593 | 3.37 | 34
ASSY | 18110 | Fenix7Pro_Series_OHRM_RearCase | 35 | Internal Light Pollution (ILP) Ch5 | 20/593 | 3.37 | 35
ASSY | 8837 | Airtight_table | 118 | 連續斜率異常_負壓 | 17/523 | 3.25 | 36
SMT | 17785 | Fenix7Pro_Series_AutoATE | 174 | Efficiency_(Vout*Iout)/(Vaoff*Iaoff) (E) | 9/289 | 3.11 | 37
ASSY | 8837 | Airtight_table | 117 | 變形量絕對值超出規格_負壓 | 16/523 | 3.06 | 38
ASSY | 17957 | Fenix7Pro_Series_Thermal | 16 | Fixture Temp | 14/499 | 2.81 | 39
SMT | 17858 | Epix_Pro_ECG_ATE(.704) | 27 | ECG 2mv 1Hz Test | 16 / 599 | 2.67 | 40
ASSY | 8837 | Airtight_table | 124 | 連續斜率異常_正壓 | 13/523 | 2.49 | 41
ASSY | 18110 | Fenix7Pro_Series_OHRM_RearCase | 132 | Input Heart Rate Lens ESN | 14/593 | 2.36 | 42
ASSY | 17787 | Fenix7Pro_Series_CT | 60 | GPS_ (L1 + L5) by ref | 11/526 | 2.09 | 43
ASSY | 18110 | Fenix7Pro_Series_OHRM_RearCase | 131 | USB Connection 1 | 12/593 | 2.02 | 44
SMT | 17858 | Epix_Pro_ECG_ATE(.704) | 2 | UART連線com1¦UART Connection | 12 / 599 | 2 | 45
ASSY | 8837 | Airtight_table | 108 | INI壓力超出規格 | 10/523 | 1.91 | 46
SMT | 17858 | Epix_Pro_ECG_ATE(.704) | 59 | ECG 2mv 2Hz Test | 11 / 599 | 1.84 | 47
SMT | 17859 | Epix_Pro_ATE_TI(.152) | 60 | D101 PD dark noise SpO2 dev | 11 / 601 | 1.83 | 48
ASSY | 17959 | Fenix7Pro_Series_ProdScan_Pack | 9 | Check Battery Voltage | 6/339 | 1.77 | 49
ASSY | 17937 | Fenix7Pro_Series_FT2 | 35 | ANT_power 2450MHz | 9/517 | 1.74 | 50
SMT | 17785 | Fenix7Pro_Series_AutoATE | 27 | 蜂鳴器V28(-)¦Beeper V28P0(-) | 5/289 | 1.73 | 51
ASSY | 17936 | Fenix7Pro_Series_FT1 | 12 | GPS_ (L1 + L5) by ref(Glass) | 9/521 | 1.73 | 52
SMT | 17859 | Epix_Pro_ATE_TI(.152) | 3 | Fixture ID | 10 / 601 | 1.66 | 53
ASSY | 17956 | Fenix7Pro_Series_SOLAR | 10 | Average harvest count (Ha)_F7sPro | 8/493 | 1.62 | 54
ASSY | 17955 | Fenix7Pro_Series_FlashLight | 17 | Is ESN check in | 8/503 | 1.59 | 55
ASSY | 8837 | Airtight_table | 126 | 壓力不足_正壓 | 8/523 | 1.53 | 56
ASSY | 18110 | Fenix7Pro_Series_OHRM_RearCase | 5 | (PR only) Record ILP Ch1 | 9/593 | 1.52 | 57
ASSY | 17787 | Fenix7Pro_Series_CT | 59 | GPS (L1+L5) | 8/526 | 1.52 | 58
ASSY | 17788 | Fenix7Pro_Series_HT | 24 | GPS (L1+L5) | 8/526 | 1.52 | 59
SMT | 17858 | Epix_Pro_ECG_ATE(.704) | 65 | ECG 2mv 40Hz Test | 9 / 599 | 1.5 | 60
ASSY | 17959 | Fenix7Pro_Series_ProdScan_Pack | 89 | Manifest Check | 5/339 | 1.47 | 61
SMT | 17785 | Fenix7Pro_Series_AutoATE | 11 | ND28 | 4/289 | 1.38 | 62
SMT | 18064 | Fenix7Pro_Series_MultiUpdater | 4 | USB 連線¦USB Connection | 4/291 | 1.37 | 63
ASSY | 17937 | Fenix7Pro_Series_FT2 | 36 | Power Box Sampling BL on normal(Avg) | 7/517 | 1.35 | 64
ASSY | 18109 | Fenix7Pro_Series_ECG_RearCase | 132 | Input Heart Rate Lens ESN | 7/571 | 1.23 | 65
ASSY | 17956 | Fenix7Pro_Series_SOLAR | 25 | Average VSOL (mV) | 6/493 | 1.22 | 66
ASSY | 17957 | Fenix7Pro_Series_Thermal | 19 | Temperature Sensor Temperature diff | 6/499 | 1.2 | 67
SMT | 17859 | Epix_Pro_ATE_TI(.152) | 61 | D102 PD dark noise SpO2 dev | 7 / 601 | 1.16 | 68
ASSY | 17937 | Fenix7Pro_Series_FT2 | 203 | Power Box Sampling BL on normal(Avg) diff with ATE | 6/517 | 1.16 | 69
ASSY | 8837 | Airtight_table | 107 | INI變形量絕對值超出規格 | 6/523 | 1.15 | 70
SMT | 17785 | Fenix7Pro_Series_AutoATE | 3 | Is ESN check in | 3/289 | 1.04 | 71
SMT | 17858 | Epix_Pro_ECG_ATE(.704) | 7 | USB Connection (1) | 6 / 599 | 1 | 72
SMT | 17858 | Epix_Pro_ECG_ATE(.704) | 21 | USB Connection (3) | 6 / 599 | 1 | 73
ASSY | 17937 | Fenix7Pro_Series_FT2 | 28 | 與 AP 連線¦(WiFi) Access AP | 5/517 | 0.97 | 74
ASSY | 17787 | Fenix7Pro_Series_CT | 57 | Check Wifi Country Code | 5/526 | 0.95 | 75
ASSY | 17788 | Fenix7Pro_Series_HT | 47 | 電池溫度¦Battery Temperature non_recheck | 5/526 | 0.95 | 76
ASSY | 18109 | Fenix7Pro_Series_ECG_RearCase | 168 | ECG_Pohm | 5/571 | 0.88 | 77
SMT | 17859 | Epix_Pro_ATE_TI(.152) | 78 | D110 – 660nm Brightness (20mA) Measure diff with V_ref | 5 / 601 | 0.83 | 78
ASSY | 17945 | Fenix7Pro_Series_Gyro | 13 | Gyro Data X軸檢查 (CW #1) | 4/495 | 0.81 | 79
ASSY | 15939 | Fenix7S_Pro_M_B | 212 | (4000Hz) dBSPL+A | 4/501 | 0.8 | 80
ASSY | 17955 | Fenix7Pro_Series_FlashLight | 14 | Fixture ID lux Red LED 75% (7S_Pro) | 4/503 | 0.8 | 81
ASSY | 17957 | Fenix7Pro_Series_Thermal | 15 | Temperature Sensor Temperature | 4/499 | 0.8 | 82
ASSY | 17936 | Fenix7Pro_Series_FT1 | 53 | G-Sensor BIST X | 4/521 | 0.77 | 83
ASSY | 17788 | Fenix7Pro_Series_HT | 41 | GPS_L5 | 4/526 | 0.76 | 84
ASSY | 17797 | Fenix7Pro_Series_RTESN | 11 | Compare Baro Pressure (Calibrated) | 4/526 | 0.76 | 85
ASSY | 17797 | Fenix7Pro_Series_RTESN | 24 | 按鍵測試¦Keyboard Test | 4/526 | 0.76 | 86
ASSY | 17797 | Fenix7Pro_Series_RTESN | 88 | Check ECG 1907 IOP | 4/526 | 0.76 | 87
ASSY | 18109 | Fenix7Pro_Series_ECG_RearCase | 1 | Fixture ID¦治具編號 | 4/571 | 0.7 | 88
SMT | 17859 | Epix_Pro_ATE_TI(.152) | 53 | D105 – 540nm Brightness (20mA) Measure diff with V_ref | 4 / 601 | 0.67 | 89
ASSY | 18110 | Fenix7Pro_Series_OHRM_RearCase | 30 | Internal Light Pollution (ILP) Ch0 | 4/593 | 0.67 | 90
ASSY | 18110 | Fenix7Pro_Series_OHRM_RearCase | 98 | Internal Light Pollution (ILP) Ch11 | 4/593 | 0.67 | 91
ASSY | 12434 | Watch_ClickTest | 47 | Button5_ClickRatio | 3/481 | 0.62 | 92
ASSY | 17945 | Fenix7Pro_Series_Gyro | 35 | Check HT Test Data | 3/495 | 0.61 | 93
ASSY | 17945 | Fenix7Pro_Series_Gyro | 37 | Check FT2 Test Data | 3/495 | 0.61 | 94
ASSY | 17956 | Fenix7Pro_Series_SOLAR | 18 | Is ESN check in | 3/493 | 0.61 | 95
ASSY | 17940 | Fenix7Pro_Series_ECG_FT | 7 | Temperature Sensor Temperature | 3/499 | 0.6 | 96
ASSY | 17942 | Fenix7Pro_Series_Baro | 6 | Get Golden Unit Pressure | 3/499 | 0.6 | 97
ASSY | 17957 | Fenix7Pro_Series_Thermal | 23 | ECG impedance open | 3/499 | 0.6 | 98
ASSY | 17936 | Fenix7Pro_Series_FT1 | 126 | Compute Unit Pitch | 3/521 | 0.58 | 99
ASSY | 17937 | Fenix7Pro_Series_FT2 | 17 | 外部電流(discharging)¦VEXT Current(discharging) | 3/517 | 0.58 | 100
ASSY | 17787 | Fenix7Pro_Series_CT | 8 | 電池電壓¦Battery Voltage | 3/526 | 0.57 | 101
ASSY | 17787 | Fenix7Pro_Series_CT | 13 | 頻飄¦Drift | 3/526 | 0.57 | 102
ASSY | 17787 | Fenix7Pro_Series_CT | 25 | ROM | 3/526 | 0.57 | 103
ASSY | 17797 | Fenix7Pro_Series_RTESN | 36 | NFC check 檢查 | 3/526 | 0.57 | 104
SMT | 17858 | Epix_Pro_ECG_ATE(.704) | 14 | ECG RLD 10Hz 500mV Test | 3 / 599 | 0.5 | 105
SMT | 17859 | Epix_Pro_ATE_TI(.152) | 74 | D109 – 660nm Brightness (20mA) Measure diff with V_ref | 3 / 601 | 0.5 | 106
ASSY | 17945 | Fenix7Pro_Series_Gyro | 38 | Check FT3 Test Data | 2/495 | 0.4 | 107
ASSY | 8837 | Airtight_table | 120 | 壓力不足_負壓 | 2/523 | 0.38 | 108
ASSY | 8837 | Airtight_table | 130 | 連續斜率異常_常壓 | 2/523 | 0.38 | 109
ASSY | 17787 | Fenix7Pro_Series_CT | 74 | Galileo | 2/526 | 0.38 | 110
ASSY | 17788 | Fenix7Pro_Series_HT | 8 | 電池電壓¦Battery Voltage | 2/526 | 0.38 | 111
ASSY | 17788 | Fenix7Pro_Series_HT | 123 | Compute Unit Pitch | 2/526 | 0.38 | 112
ASSY | 17797 | Fenix7Pro_Series_RTESN | 17 | 光學心跳模組檢查¦Check OHRM LED | 2/526 | 0.38 | 113
ASSY | 17797 | Fenix7Pro_Series_RTESN | 44 | CTP #0 | 2/526 | 0.38 | 114
ASSY | 17797 | Fenix7Pro_Series_RTESN | 72 | Galileo | 2/526 | 0.38 | 115
ASSY | 17936 | Fenix7Pro_Series_FT1 | 28 | Barometer Temperature | 2/521 | 0.38 | 116
ASSY | 17936 | Fenix7Pro_Series_FT1 | 66 | Analog Front End BIST - Revision 1 | 2/521 | 0.38 | 117
ASSY | 17936 | Fenix7Pro_Series_FT1 | 74 | Baro Golden | 2/521 | 0.38 | 118
ASSY | 17936 | Fenix7Pro_Series_FT1 | 91 | Read Golden GPS_L1 | 2/521 | 0.38 | 119
SMT | 17785 | Fenix7Pro_Series_AutoATE | 7 | BAT4.45V開機電流¦BAT4.45V startup current | 1/289 | 0.35 | 120
SMT | 17785 | Fenix7Pro_Series_AutoATE | 138 | VBAT current (G3B on BK on) | 1/289 | 0.35 | 121
SMT | 17785 | Fenix7Pro_Series_AutoATE | 199 | VBAT in CV mode | 1/289 | 0.35 | 122
ASSY | 18110 | Fenix7Pro_Series_OHRM_RearCase | 99 | Internal Light Pollution (ILP) Ch12 | 2/593 | 0.34 | 123
ASSY | 18110 | Fenix7Pro_Series_OHRM_RearCase | 134 | 震動馬達¦Vibrator Test | 2/593 | 0.34 | 124
SMT | 17859 | Epix_Pro_ATE_TI(.152) | 4 | USB Connection 1 | 2 / 601 | 0.33 | 125
SMT | 17859 | Epix_Pro_ATE_TI(.152) | 31 | D110 (630nm) Brightness and LED Current (20mA) | 2 / 601 | 0.33 | 126
SMT | 17859 | Epix_Pro_ATE_TI(.152) | 71 | D104 PD dark noise OHR dev | 2 / 601 | 0.33 | 127
SMT | 17859 | Epix_Pro_ATE_TI(.152) | 73 | D109 – 630nm Brightness (20mA) Measure diff with V_ref | 2 / 601 | 0.33 | 128
SMT | 17859 | Epix_Pro_ATE_TI(.152) | 76 | D110 – 540nm Brightness (20mA) Measure diff with V_ref | 2 / 601 | 0.33 | 129
SMT | 17859 | Epix_Pro_ATE_TI(.152) | 77 | D110 – 630nm Brightness (20mA) Measure diff with V_ref | 2 / 601 | 0.33 | 130
SMT | 17859 | Epix_Pro_ATE_TI(.152) | 80 | D110 – 940nm Brightness (5mA) Measure diff with V_ref | 2 / 601 | 0.33 | 131
ASSY | 17959 | Fenix7Pro_Series_ProdScan_Pack | 17 | 3D Fix | 1/339 | 0.29 | 132
ASSY | 17959 | Fenix7Pro_Series_ProdScan_Pack | 18 | Position Check | 1/339 | 0.29 | 133
ASSY | 17959 | Fenix7Pro_Series_ProdScan_Pack | 79 | 檢查ESN與SN並把Pack資料寫入資料庫¦Check ESN and SN, and writing Pack record to DB | 1/339 | 0.29 | 134
ASSY | 17959 | Fenix7Pro_Series_ProdScan_Pack | 88 | Download manifest from DUT | 1/339 | 0.29 | 135
ASSY | 17959 | Fenix7Pro_Series_ProdScan_Pack | 92 | Check Unit Type | 1/339 | 0.29 | 136
ASSY | 15939 | Fenix7S_Pro_M_B | 211 | (4000Hz) Check Beeper Frequency_ FFT(From DAQ) | 1/501 | 0.2 | 137
ASSY | 17940 | Fenix7Pro_Series_ECG_FT | 16 | ECG 2mv 5Hz Test (F7sPro) | 1/499 | 0.2 | 138
ASSY | 17942 | Fenix7Pro_Series_Baro | 11 | 0.5 ATM diff with golden | 1/499 | 0.2 | 139
ASSY | 17943 | Fenix7Pro_Series_Compass | 14 | Check Unit Pitch on 45 degree | 1/501 | 0.2 | 140
ASSY | 17943 | Fenix7Pro_Series_Compass | 47 | (Calculated by ITMXP) Gain 10 | 1/501 | 0.2 | 141
ASSY | 17944 | Fenix7Pro_Series_GSensor | 6 | Z min | 1/500 | 0.2 | 142
ASSY | 17944 | Fenix7Pro_Series_GSensor | 37 | 電池電壓¦Battery Voltage | 1/500 | 0.2 | 143
ASSY | 17956 | Fenix7Pro_Series_SOLAR | 23 | Minimum VSOL (mV) | 1/493 | 0.2 | 144
ASSY | 17957 | Fenix7Pro_Series_Thermal | 18 | Temperature Sensor Temperature(After) | 1/499 | 0.2 | 145
ASSY | 8837 | Airtight_table | 121 | 壓力超出規格_正壓 | 1/523 | 0.19 | 146
ASSY | 17787 | Fenix7Pro_Series_CT | 44 | Beidou | 1/526 | 0.19 | 147
ASSY | 17787 | Fenix7Pro_Series_CT | 47 | 電池溫度¦Battery Temperature non_recheck | 1/526 | 0.19 | 148
ASSY | 17788 | Fenix7Pro_Series_HT | 4 | Gyro 1st校準¦Gyro 1st Calibration | 1/526 | 0.19 | 149
ASSY | 17797 | Fenix7Pro_Series_RTESN | 8 | Baro Temperature | 1/526 | 0.19 | 150
ASSY | 17797 | Fenix7Pro_Series_RTESN | 39 | 電池電壓¦Battery Voltage | 1/526 | 0.19 | 151
ASSY | 17936 | Fenix7Pro_Series_FT1 | 9 | 電池電壓¦Battery Voltage | 1/521 | 0.19 | 152
ASSY | 17936 | Fenix7Pro_Series_FT1 | 13 | RAM | 1/521 | 0.19 | 153
ASSY | 17936 | Fenix7Pro_Series_FT1 | 61 | Rotate | 1/521 | 0.19 | 154
ASSY | 17936 | Fenix7Pro_Series_FT1 | 151 | Beidou | 1/521 | 0.19 | 155
ASSY | 17936 | Fenix7Pro_Series_FT1 | 166 | SG Output Top | 1/521 | 0.19 | 156
ASSY | 17937 | Fenix7Pro_Series_FT2 | 7 | 電池電壓¦Battery Voltage | 1/517 | 0.19 | 157
ASSY | 17937 | Fenix7Pro_Series_FT2 | 31 | 設定 HTTP Server IP¦(WiFi) Set Http Server IP | 1/517 | 0.19 | 158
ASSY | 17937 | Fenix7Pro_Series_FT2 | 101 | Full Signal Path (FSP) Ch4 avg | 1/517 | 0.19 | 159
ASSY | 17937 | Fenix7Pro_Series_FT2 | 103 | Full Signal Path (FSP) Ch6 avg | 1/517 | 0.19 | 160
ASSY | 17937 | Fenix7Pro_Series_FT2 | 106 | Full Signal Path (FSP) Ch9 avg | 1/517 | 0.19 | 161
SMT | 17859 | Epix_Pro_ATE_TI(.152) | 1 | Input ESN | 1 / 601 | 0.17 | 162
SMT | 17859 | Epix_Pro_ATE_TI(.152) | 21 | D109 (540nm) Brightness and LED Current (20mA) | 1 / 601 | 0.17 | 163
SMT | 17859 | Epix_Pro_ATE_TI(.152) | 49 | AFE Part ID Read | 1 / 601 | 0.17 | 164
SMT | 17859 | Epix_Pro_ATE_TI(.152) | 55 | D106 – 540nm Brightness (20mA) Measure diff with V_ref | 1 / 601 | 0.17 | 165
SMT | 17859 | Epix_Pro_ATE_TI(.152) | 59 | D108 – 540nm Brightness (20mA) Measure diff with V_ref | 1 / 601 | 0.17 | 166
SMT | 17859 | Epix_Pro_ATE_TI(.152) | 63 | D104 PD dark noise SpO2 dev | 1 / 601 | 0.17 | 167
SMT | 17859 | Epix_Pro_ATE_TI(.152) | 68 | D101 PD dark noise OHR dev | 1 / 601 | 0.17 | 168
SMT | 17859 | Epix_Pro_ATE_TI(.152) | 70 | D103 PD dark noise OHR dev | 1 / 601 | 0.17 | 169
SMT | 17859 | Epix_Pro_ATE_TI(.152) | 95 | D109 – 940nm Brightness (20mA) | 1 / 601 | 0.17 | 170
SMT | 17859 | Epix_Pro_ATE_TI(.152) | 112 | (LED rotation check) Internal Light Pollution (ILP) Ch0 | 1 / 601 | 0.17 | 171
ASSY | 18110 | Fenix7Pro_Series_OHRM_RearCase | 116 | Barometer Temperature | 1/593 | 0.17 | 172
ASSY | 18110 | Fenix7Pro_Series_OHRM_RearCase | 179 | Temperature Sensor status | 1/593 | 0.17 | 173
ASSY | 13995 | Fenix7_Altimeter | 100 | (100) | 0/487 | 0 | 174
ASSY | 13995 | Fenix7_Altimeter | 200 | (200) | 0/487 | 0 | 175
ASSY | 13995 | Fenix7_Altimeter | 1000 | (1000) | 0/487 | 0 | 176
ASSY | 13995 | Fenix7_Altimeter | 1100 | (1100) | 0/487 | 0 | 177
ASSY | 13995 | Fenix7_Altimeter | 1210 | (1210) | 0/487 | 0 | 178
[5 empty] | Total | 674.8
[5 empty] | Threshold | 3.791