## Test Result
ItemName Type | Process Type | Item | ItemName | Count/Count ESN | Retest% | Comment (red= share in CFT meeting)
8837 | Airtight_table | 107 | INI變形量絕對值超出規格 | 5/472 | 1.06
8837 | Airtight_table | 117 | 變形量絕對值超出規格_負壓 | 9/472 | 1.91
8837 | Airtight_table | 118 | 連續斜率異常_負壓 | 8/472 | 1.69
8837 | Airtight_table | 120 | 壓力不足_負壓 | 13/472 | 2.75
8837 | Airtight_table | 123 | 變形量絕對值超出規格_正壓 | 5/472 | 1.06
8837 | Airtight_table | 124 | 連續斜率異常_正壓 | 9/472 | 1.91
8837 | Airtight_table | 129 | 變形量絕對值超出規格_常壓 | 2/472 | 0.42
12434 | Watch_ClickTest | 7 | Button1_ClickRatio | 12/115 | 10.43
12434 | Watch_ClickTest | 17 | Button2_ClickRatio | 39/115 | 33.91
12434 | Watch_ClickTest | 18 | Button2_Stroke | 1/115 | 0.87
12434 | Watch_ClickTest | 27 | Button3_ClickRatio | 18/115 | 15.65
12434 | Watch_ClickTest | 37 | Button4_ClickRatio | 21/115 | 18.26
12434 | Watch_ClickTest | 47 | Button5_ClickRatio | 10/115 | 8.7
18077 | FileCopyer_ItemNameType | 7 | (7) | 1/547 | 0.18
18819 | FR165_AutoCT | 36 | GPS_L1 by ref non_recheck(music) | 7/547 | 1.28 | [ONGOING] TWEE: antenna design issue, adding fix for FFP
18819 | FR165_AutoCT | 39 | Glonass_78 by ref(music) | 1/547 | 0.18
18819 | FR165_AutoCT | 58 | GPS_L1 by ref non_recheck(basic) | 4/547 | 0.73
18821 | FR165_AutoHT | 14 | Is ESN check in non_recheck | 2/546 | 0.37
18821 | FR165_AutoHT | 33 | GPS_L1 by ref non_recheck(music) | 25/546 | 4.58 | [ONGOING] TWEE: antenna design issue, adding fix for FFP
18821 | FR165_AutoHT | 71 | Beidou by ref | 1/546 | 0.18
18821 | FR165_AutoHT | 117 | GPS_L1 by ref non_recheck(basic) | 15/546 | 2.75 | [ONGOING] TWEE: antenna design issue, adding fix for FFP
18822 | FR165_RTESN | 5 | 光學心跳模組檢查¦Check OHRM LED | 1/548 | 0.18
18822 | FR165_RTESN | 9 | C/No L1 | 3/548 | 0.55
18822 | FR165_RTESN | 10 | NFC check 檢查 | 4/548 | 0.73
18822 | FR165_RTESN | 13 | PVT Calibration | 1/548 | 0.18 | [ONGOING] TWEE: antenna design issue, adding fix for FFP
18822 | FR165_RTESN | 15 | Get Unit Type from BOM | 8/548 | 1.46 | [FIXED] TWEE: IT/SW Web service getAllLevelBOM issue.
18822 | FR165_RTESN | 22 | ALS Luminance (Ambient light) | 1/548 | 0.18
18822 | FR165_RTESN | 57 | Is ESN check in | 1/548 | 0.18
18822 | FR165_RTESN | 77 | 檢查產品¦Check PID | 3/548 | 0.55
18822 | FR165_RTESN | 91 | NFC Antenna Self-test Tx Current | 1/548 | 0.18
18823 | FR165_AutoRT1 | 36 | Galileo by ref | 1/542 | 0.18
18823 | FR165_AutoRT1 | 38 | GPS_L1 by ref_1% non_recheck(music) | 30/542 | 5.54 | [ONGOING] TWEE: antenna design issue, adding fix for FFP
18823 | FR165_AutoRT1 | 41 | GPS_L1 by ref_100% non_recheck(music) | 2/542 | 0.37 | [ONGOING] TWEE: antenna design issue, adding fix for FFP
18823 | FR165_AutoRT1 | 94 | ROM | 1/542 | 0.18
18823 | FR165_AutoRT1 | 122 | NFC CRS Check | 1/542 | 0.18
18823 | FR165_AutoRT1 | 123 | NFC Antenna Self-test Tx Current | 2/542 | 0.37
18823 | FR165_AutoRT1 | 128 | CPLC Head Byte II | 10/542 | 1.85 | [FIXED] TWEE: ITMXP reading wrong response, fixed by TWSE
18823 | FR165_AutoRT1 | 162 | G sensor Y (0) | 1/542 | 0.18
18824 | FR165_RT2 | 10 | Power Box Sampling BL on normal(Avg) | 2/541 | 0.37
18824 | FR165_RT2 | 23 | Is ESN check in | 2/541 | 0.37
18824 | FR165_RT2 | 25 | Check PID | 1/541 | 0.18
18824 | FR165_RT2 | 35 | NFC Initialization | 3/541 | 0.55
18824 | FR165_RT2 | 37 | Minimum Battery Voltage Required for Shipping | 9/541 | 1.66 | [FIXED] TWEE: Forgot to follow battery spec
18824 | FR165_RT2 | 38 | NFC Test | 2/541 | 0.37
18824 | FR165_RT2 | 41 | 按鍵測試¦Keyboard Test | 1/541 | 0.18
18824 | FR165_RT2 | 42 | 螢幕觸控測試¦Touch Panel Test | 1/541 | 0.18
18824 | FR165_RT2 | 45 | Viber Motor Calibration Frequency | 2/541 | 0.37
18824 | FR165_RT2 | 190 | ANT Radiated TX Power (channel 57) | 1/541 | 0.18
18824 | FR165_RT2 | 192 | D-OVSS_OFF_16% white page VEXT current | 1/541 | 0.18
18824 | FR165_RT2 | 194 | VEXT D-OVSS_white page16% delta_OFF-ON | 12/541 | 2.22 | [ONGOING] TWEE: Need to ask TW SW to update ITMXP
18824 | FR165_RT2 | 195 | VEXT LMP delta_10%-0% | 3/541 | 0.55
18824 | FR165_RT2 | 206 | CTP selftest | 3/541 | 0.55
18825 | FR165_RT3 | 4 | Is ESN check in | 2/539 | 0.37
18825 | FR165_RT3 | 6 | Check Wifi Country Code | 1/539 | 0.19
18825 | FR165_RT3 | 8 | Check Wifi Address | 1/539 | 0.19
18825 | FR165_RT3 | 9 | (Discharge)電池電壓¦(Discharge)Battery Voltage | 5/539 | 0.93
18825 | FR165_RT3 | 16 | Enable BLE | 1/539 | 0.19
18825 | FR165_RT3 | 23 | Download BLE Addr | 1/539 | 0.19
18825 | FR165_RT3 | 29 | Turn off wifi | 2/539 | 0.37
18825 | FR165_RT3 | 30 | (WiFi) Access AP | 14/539 | 2.6 | [ONGOING] TWEE: Need to do a cycle test since they all happened on the same machine, maybe there was interference.
18825 | FR165_RT3 | 42 | ALS Luminance (WLED ON) | 48/539 | 8.91 | [FIXED] TWEE: Already asked TW SE to split test item based on display model for FFP
18825 | FR165_RT3 | 48 | ALS Calibration | 1/539 | 0.19
18826 | FR165_AutoFT1 | 36 | Galileo by ref | 1/529 | 0.19
18826 | FR165_AutoFT1 | 38 | GPS_L1 by ref_1% non_recheck(music) | 3/529 | 0.57 | [ONGOING] TWEE: antenna design issue, adding fix for FFP
18826 | FR165_AutoFT1 | 41 | GPS_L1 by ref_100% non_recheck(music) | 3/529 | 0.57 | [ONGOING] TWEE: antenna design issue, adding fix for FFP
18826 | FR165_AutoFT1 | 43 | Glonass_78 by ref_1% non_recheck(music) | 1/529 | 0.19
18826 | FR165_AutoFT1 | 54 | G-Sensor BIST Overall | 1/529 | 0.19
18826 | FR165_AutoFT1 | 102 | (ILP LED ON) LED1A_PD1 AVG | 2/529 | 0.38
18826 | FR165_AutoFT1 | 123 | NFC Antenna Self-test Tx Current | 6/529 | 1.13 | [FIXED] TWEE: Removed test item since it's already tested at RTESN
18826 | FR165_AutoFT1 | 184 | Get L1 ATT | 7/529 | 1.32 | [IGNORE] TWEE: Operator forgot to do golden calibration
18826 | FR165_AutoFT1 | 189 | GPS_L1 by ref_1% non_recheck(basic) | 8/529 | 1.51 | [ONGOING] TWEE: Golden was unsealed. Will have unsealed golden and sealed golden in Golden was using unsealed. Spec will be adjusted in PR
18827 | FR165_FT2 | 35 | NFC Initialization | 1/528 | 0.19
18827 | FR165_FT2 | 37 | Minimum Battery Voltage Required for Shipping | 2/528 | 0.38
18827 | FR165_FT2 | 38 | NFC Test | 10/528 | 1.89 | [ONGOING] TWEE: Need to do a cycle test to check
18827 | FR165_FT2 | 41 | 按鍵測試¦Keyboard Test | 1/528 | 0.19
18827 | FR165_FT2 | 190 | ANT Radiated TX Power (channel 57) | 4/528 | 0.76
18827 | FR165_FT2 | 194 | VEXT D-OVSS_white page16% delta_OFF-ON | 9/528 | 1.7 | [ONGOING] TWEE: Need to ask TW SW to update ITMXP
18827 | FR165_FT2 | 195 | VEXT LMP delta_10%-0% | 5/528 | 0.95
18827 | FR165_FT2 | 206 | CTP selftest | 4/528 | 0.76
18828 | FR165_FT3 | 6 | Check Wifi Country Code | 1/528 | 0.19
18828 | FR165_FT3 | 9 | (Discharge)電池電壓¦(Discharge)Battery Voltage | 11/528 | 2.08 | [IGNORE] TWEE: Many units were left discharging while fixing issues, shouldn't happen in future builds.
18828 | FR165_FT3 | 30 | (WiFi) Access AP | 3/528 | 0.57
18828 | FR165_FT3 | 40 | ALS Calibration Voltage | 3/528 | 0.57
18828 | FR165_FT3 | 42 | ALS Luminance (WLED ON) | 17/528 | 3.22 | [FIXED] TWEE: Already asked TW SE to split test item based on display model for FFP
18828 | FR165_FT3 | 48 | ALS Calibration | 1/528 | 0.19
18833 | FR165_GSensor | 8 | Z max | 1/528 | 0.19
18833 | FR165_GSensor | 11 | Calibration | 11/528 | 2.08 | [ONGOING] TWEE: Need to do a cycle test to check. FR265 and SQ2 changed xpRepeat from 3 to 5 and added a new FailCommand during MP. Perhaps they saw the same problem
18834 | FR165_Baro | 5 | Reset Fixture | 1/528 | 0.19
18834 | FR165_Baro | 7 | 1 ATM diff with golden | 3/528 | 0.57
18834 | FR165_Baro | 8 | Pump to 0.5 ATM | 1/528 | 0.19
18834 | FR165_Baro | 10 | Get Golden Unit Pressure | 1/528 | 0.19
18834 | FR165_Baro | 11 | 0.5 ATM diff with golden | 4/528 | 0.76
18845 | FR165_OHRM_RearCase | 12 | 馬達共振頻率 | 1/70 | 1.43 | [FIXED] TWEE: LRA was not properly attached to the test fixture (TD Allan Kuo)
18845 | FR165_OHRM_RearCase | 71 | (ILP LED ON) LED1A_PD1 AVG | 1/70 | 1.43 | [IGNORE] TWEE: Operator forgot to remove protective film (TD Allan Kuo)
19061 | FR165_ProdScan_Pack | 4 | Check Product | 1/526 | 0.19
19061 | FR165_ProdScan_Pack | 11 | 3D Fix | 1/526 | 0.19
19061 | FR165_ProdScan_Pack | 12 | 檢查各測試站Pass紀錄¦Check Pass record in each test stations | 24/526 | 4.56
19061 | FR165_ProdScan_Pack | 38 | Download manifest from DUT | 1/526 | 0.19
19061 | FR165_ProdScan_Pack | 44 | RGN version range check | 8/526 | 1.52
19061 | FR165_ProdScan_Pack | 45 | Check Battery Voltage | 6/526 | 1.14
19061 | FR165_ProdScan_Pack | 76 | Check IOP 10_39 | 3/526 | 0.57
18735 | FR165_PRNP | 34 | 燒入¦MultiUpdater USB Update | 30/712 | 4.21 | [FIXED] TWEE: Basic PRNP software issue
18735 | FR165_PRNP | 40 | USB連線¦USB Connection | 4/712 | 0.56
18735 | FR165_PRNP | 58 | Check SA Nmae | 3/712 | 0.42
18735 | FR165_PRNP | 53 | CheckDisk | 2/712 | 0.28
18735 | FR165_PRNP | 35 | Check PRNP status | 1/712 | 0.14
18735 | FR165_PRNP | 38 | Turn on WiFi | 1/712 | 0.14
18735 | FR165_PRNP | 52 | ROM | 1/712 | 0.14
18734 | FR165_AutoATE | 129 | NRF1P8(basic) | 24/710 | 3.38 | [FIXED] TWEE: iATE froze, updated ITMXP commands to prevent freezing
18734 | FR165_AutoATE | 30 | Check ESN | 13/710 | 1.83 | [FIXED] TWEE: OP mistake used wrong sticker
18734 | FR165_AutoATE | 82 | Average External Supply Current in Test Mode with battery present | 13/710 | 1.83 | [FIXED] TWEE: iATE wrong channel, updated ITMXP commands
18734 | FR165_AutoATE | 54 | VDDPA_WIFIon | 10/710 | 1.41 | [ONGOING] TWEE: 2x units Q701 cold joint (SMT PE checking), 5x units spec not wide enough
18734 | FR165_AutoATE | 57 | LRA Vibration Frequency | 6/710 | 0.85
18734 | FR165_AutoATE | 66 | G-Sensor BIST X | 6/710 | 0.85
18734 | FR165_AutoATE | 109 | Low Power Mode Current (AVR)-WW | 6/710 | 0.85
18734 | FR165_AutoATE | 101 | ANT Power Level Med (channel 57) | 5/710 | 0.7
18734 | FR165_AutoATE | 115 | Ship Mode Average Battery Current | 4/710 | 0.56
18734 | FR165_AutoATE | 3 | Is ESN check in | 2/710 | 0.28
18734 | FR165_AutoATE | 31 | Check Wifi Address | 2/710 | 0.28
18734 | FR165_AutoATE | 59 | WiFi Conducted Output Power | 2/710 | 0.28
18734 | FR165_AutoATE | 64 | NFC Clock Accuracy | 2/710 | 0.28
18734 | FR165_AutoATE | 78 | Off Current 10;900 | 2/710 | 0.28
18734 | FR165_AutoATE | 83 | VCC | 2/710 | 0.28
18734 | FR165_AutoATE | 135 | VSYS | 2/710 | 0.28
18734 | FR165_AutoATE | 8 | BAT3.8V startup current | 1/710 | 0.14
18734 | FR165_AutoATE | 9 | BAT4.15V startup current | 1/710 | 0.14
18734 | FR165_AutoATE | 12 | Average Battery Current in Test Mode with GPS active | 1/710 | 0.14
18734 | FR165_AutoATE | 58 | VBIP Vibration Motor Driving Voltage Swing | 1/710 | 0.14
18734 | FR165_AutoATE | 112 | Average Battery Current in Test Mode with GPS and Backlight active_Normal | 1/710 | 0.14