## Test Result
ItemName Type | Process Type | Item | ItemName | Count/Count ESN | Retest%
16550 | Venu3_AutoCT | 46 | GPS_ (L1 only) by ref | 195/518 | 37.64
16550 | Venu3_AutoCT | 5 | 250 TP Software-WW | 7/518 | 1.35
16550 | Venu3_AutoCT | 27 | Barometer Temperature | 5/518 | 0.97
16550 | Venu3_AutoCT | 35 | Gyro CT校準溫度¦Gyro CT Calibration Temp | 4/518 | 0.77
16550 | Venu3_AutoCT | 62 | Glonass_72 by ref | 3/518 | 0.58
16550 | Venu3_AutoCT | 11 | 電池溫度¦Battery Temperature | 2/518 | 0.39
16550 | Venu3_AutoCT | 80 | 251 WiFi Software-WW | 2/518 | 0.39
16550 | Venu3_AutoCT | 9 | Apollo 3 chip Ram test | 1/518 | 0.19
16550 | Venu3_AutoCT | 13 | Manifest Event Test | 1/518 | 0.19
16550 | Venu3_AutoCT | 49 | Glonass_65 by ref | 1/518 | 0.19
16551 | Venu3_AutoHT | 42 | GPS_ (L1 only) by ref | 75/494 | 15.18
16551 | Venu3_AutoHT | 10 | 250 TP SW Version | 5/494 | 1.01
16551 | Venu3_AutoHT | 74 | 14 System Software-WW | 3/494 | 0.61
16551 | Venu3_AutoHT | 45 | Glonass_65 by ref | 1/494 | 0.2
16551 | Venu3_AutoHT | 61 | Glonass_78 by ref | 1/494 | 0.2
16558 | Venu3_AutoRT1 | 89 | GPS_ (L1 only) by ref_BL1 | 47/464 | 10.13
16558 | Venu3_AutoRT1 | 137 | GPS_L1 diff Light 100-1 (B-A) | 28/464 | 6.03
16558 | Venu3_AutoRT1 | 97 | Internal Light Pollution (ILP) Ch6 | 23/464 | 4.96
16558 | Venu3_AutoRT1 | 102 | Internal Light Pollution (ILP) Ch8 | 17/464 | 3.66
16558 | Venu3_AutoRT1 | 131 | 250 TP Software-WW | 13/464 | 2.8
16558 | Venu3_AutoRT1 | 150 | Glonass_65 by ref | 4/464 | 0.86
16558 | Venu3_AutoRT1 | 151 | Glonass_72 by ref | 3/464 | 0.65
16558 | Venu3_AutoRT1 | 96 | Internal Light Pollution (ILP) Ch5 | 2/464 | 0.43
16558 | Venu3_AutoRT1 | 129 | 253 BT Software-WW | 2/464 | 0.43
16558 | Venu3_AutoRT1 | 16 | 電池溫度¦Battery Temperature | 1/464 | 0.22
16558 | Venu3_AutoRT1 | 92 | Internal Light Pollution (ILP) Ch1 | 1/464 | 0.22
16558 | Venu3_AutoRT1 | 156 | Glonass_78 by ref | 1/464 | 0.22
16556 | Venu3_RT2 | 247 | ANT PA Conducted Output Power (2457) | 45/467 | 9.64
16556 | Venu3_RT2 | 239 | (WiFi) Access AP | 18/467 | 3.85
16556 | Venu3_RT2 | 147 | ANT Radiated TX Power (2457) | 16/467 | 3.43
16556 | Venu3_RT2 | 9 | Is ESN check in | 10/467 | 2.14
16556 | Venu3_RT2 | 78 | Average External Supply Current | 10/467 | 2.14
16556 | Venu3_RT2 | 231 | VEXT D-OVSS_white page16% delta_OFF-ON | 9/467 | 1.93
16556 | Venu3_RT2 | 189 | NFC Test | 8/467 | 1.71
16556 | Venu3_RT2 | 255 | Add2 (OHRM ESN) | 7/467 | 1.5
16556 | Venu3_RT2 | 16 | D-OVSS_ON_16% white page VEXT current | 4/467 | 0.86
16556 | Venu3_RT2 | 235 | BLE LESC test¦藍芽LESC測試 | 4/467 | 0.86
16556 | Venu3_RT2 | 240 | WiFi Radiated File Transfer Test | 4/467 | 0.86
16556 | Venu3_RT2 | 85 | 螢幕觸控測試¦Touch Panel Test | 2/467 | 0.43
16556 | Venu3_RT2 | 11 | Product PID | 1/467 | 0.21
16556 | Venu3_RT2 | 12 | 電池電壓檢查IOP40¦Battery Voltage Accuracy IOP40 | 1/467 | 0.21
16556 | Venu3_RT2 | 45 | Full Signal Path (FSP) Ch0 avg | 1/467 | 0.21
16556 | Venu3_RT2 | 46 | Full Signal Path (FSP) Ch1 avg | 1/467 | 0.21
16556 | Venu3_RT2 | 75 | Full Signal Path (FSP) Ch0 stddev | 1/467 | 0.21
16556 | Venu3_RT2 | 77 | 開啟背光¦Backlight On | 1/467 | 0.21
16556 | Venu3_RT2 | 97 | Full Signal Path (FSP) Ch14 stddev | 1/467 | 0.21
16556 | Venu3_RT2 | 98 | Full Signal Path (FSP) Ch15 stddev | 1/467 | 0.21
16556 | Venu3_RT2 | 178 | USB connection | 1/467 | 0.21
16556 | Venu3_RT2 | 200 | (Post CTR) ch0 D109 (540nm) – D101 | 1/467 | 0.21
16556 | Venu3_RT2 | 242 | 機台振動異音測試¦Motor Test | 1/467 | 0.21
17224 | Venu3_RALS | 5 | Temperature Sensor Temperature diff | 92/449 | 20.49
17224 | Venu3_RALS | 2 | Temperature Sensor Temperature | 19/449 | 4.23
17224 | Venu3_RALS | 49 | ECG impedance open | 3/449 | 0.67
17224 | Venu3_RALS | 57 | Fixture ID | 3/449 | 0.67
17224 | Venu3_RALS | 4 | Fixture Temp | 1/449 | 0.22
17224 | Venu3_RALS | 39 | ALS Luminance (WLED ON/After Calibration) | 1/449 | 0.22
16565 | Venu3_ECG_RT | 11 | ECG impedance short | 18/442 | 4.07
16565 | Venu3_ECG_RT | 24 | ECG 2mv 5Hz Test | 11/442 | 2.49
16565 | Venu3_ECG_RT | 49 | ECG 2mV 0.4 Hz Test | 11/442 | 2.49
16565 | Venu3_ECG_RT | 9 | Is ESN check in | 10/442 | 2.26
16565 | Venu3_ECG_RT | 18 | ECG RLD 10Hz 500mV Test | 3/442 | 0.68
16565 | Venu3_ECG_RT | 37 | ECG 2mv 2Hz Test | 2/442 | 0.45
17109 | Venu3_RST | 15 | [Diff]Speaker 1000Hz | 1/485 | 0.21
17109 | Venu3_RST | 33 | End Record | 1/485 | 0.21
17109 | Venu3_RST | 85 | [Diff]Mic 1000Hz | 1/485 | 0.21
8837 | Airtight_table | 124 | 連續斜率異常_正壓 | 124/421 | 29.45
8837 | Airtight_table | 121 | 壓力超出規格_正壓 | 22/421 | 5.23
8837 | Airtight_table | 120 | 壓力不足_負壓 | 12/421 | 2.85
8837 | Airtight_table | 118 | 連續斜率異常_負壓 | 7/421 | 1.66
8837 | Airtight_table | 105 | 手動XOUT | 4/421 | 0.95
8837 | Airtight_table | 114 | Final Fail | 3/421 | 0.71
8837 | Airtight_table | 107 | INI變形量絕對值超出規格 | 2/421 | 0.48
8837 | Airtight_table | 117 | 變形量絕對值超出規格_負壓 | 1/421 | 0.24
16557 | Venu3_AutoFT1 | 89 | GPS_ (L1 only) by ref_BL1 | 61/447 | 13.65
16557 | Venu3_AutoFT1 | 97 | Internal Light Pollution (ILP) Ch6 | 4/447 | 0.89
16557 | Venu3_AutoFT1 | 102 | Internal Light Pollution (ILP) Ch8 | 5/447 | 1.12
16557 | Venu3_AutoFT1 | 107 | Internal Light Pollution (ILP) Ch12 | 1/447 | 0.22
16557 | Venu3_AutoFT1 | 120 | CompareBaroPressure | 2/447 | 0.45
16557 | Venu3_AutoFT1 | 131 | 250 TP Software-WW | 4/447 | 0.89
16557 | Venu3_AutoFT1 | 137 | GPS_L1 diff Light 100-1 (B-A) | 2/447 | 0.45
16554 | Venu3_FT2 | 189 | NFC Test | 12/433 | 2.77
16554 | Venu3_FT2 | 231 | VEXT D-OVSS_white page16% delta_OFF-ON | 12/433 | 2.77
16554 | Venu3_FT2 | 247 | ANT PA Conducted Output Power (2457) | 9/433 | 2.08
16554 | Venu3_FT2 | 240 | WiFi Radiated File Transfer Test | 5/433 | 1.15
16554 | Venu3_FT2 | 256 | Check Web Service Result for Calibration Value | 5/433 | 1.15
16554 | Venu3_FT2 | 109 | AFE DAC Calibration (1~72) | 3/433 | 0.69
16554 | Venu3_FT2 | 239 | (WiFi) Access AP | 3/433 | 0.69
16554 | Venu3_FT2 | 9 | Is ESN check in | 2/433 | 0.46
16554 | Venu3_FT2 | 16 | D-OVSS_ON_16% white page VEXT current | 2/433 | 0.46
16554 | Venu3_FT2 | 75 | Full Signal Path (FSP) Ch0 stddev | 2/433 | 0.46
16554 | Venu3_FT2 | 99 | Full Signal Path (FSP) Ch16 stddev | 2/433 | 0.46
16554 | Venu3_FT2 | 76 | Full Signal Path (FSP) Ch1 stddev | 1/433 | 0.23
16554 | Venu3_FT2 | 85 | 螢幕觸控測試¦Touch Panel Test | 1/433 | 0.23
16554 | Venu3_FT2 | 98 | Full Signal Path (FSP) Ch15 stddev | 1/433 | 0.23
16554 | Venu3_FT2 | 139 | Average External Supply Current | 1/433 | 0.23
16554 | Venu3_FT2 | 190 | USB連線¦USB Connection | 1/433 | 0.23
16554 | Venu3_FT2 | 199 | Check Post calibration CTR response | 1/433 | 0.23
16554 | Venu3_FT2 | 232 | Dark Grey Page check | 1/433 | 0.23
16555 | Venu3_ALS | 5 | Temperature Sensor Temperature diff | 65/440 | 14.77
16555 | Venu3_ALS | 2 | Temperature Sensor Temperature | 15/440 | 3.41
16555 | Venu3_ALS | 39 | ALS Luminance (WLED ON/After Calibration) | 4/440 | 0.91
16555 | Venu3_ALS | 10 | Is ESN check in | 3/440 | 0.68
16555 | Venu3_ALS | 33 | ALS Luminance (WLED ON) | 3/440 | 0.68
16555 | Venu3_ALS | 6 | Temperature Sensor Temperature(After) | 2/440 | 0.45
16555 | Venu3_ALS | 49 | ECG impedance open | 2/440 | 0.45
16555 | Venu3_ALS | 4 | Fixture Temp | 1/440 | 0.23
16555 | Venu3_ALS | 31 | ALS Calibration Voltage | 1/440 | 0.23
16555 | Venu3_ALS | 36 | ALS Calibration Factor(CF) | 1/440 | 0.23
16564 | Venu3_ECG_FT | 15 | ECG RLD 10Hz 500mV Test | 41/437 | 9.38
16564 | Venu3_ECG_FT | 8 | ECG impedance short | 39/437 | 8.92
16564 | Venu3_ECG_FT | 29 | ECG 2mV 0.4 Hz Test | 9/437 | 2.06
16564 | Venu3_ECG_FT | 21 | Is ESN check in | 8/437 | 1.83
16564 | Venu3_ECG_FT | 16 | ON com C314 (1) | 1/437 | 0.23
16564 | Venu3_ECG_FT | 22 | ECG 2mv 5Hz Test | 1/437 | 0.23
16564 | Venu3_ECG_FT | 67 | ECG 2mv 2Hz Test | 1/437 | 0.23
16678 | Venu3_ST | 15 | [Diff]Speaker 1000Hz | 35/429 | 8.16
16678 | Venu3_ST | 6 | [Diff]Mic 3000Hz | 25/429 | 5.83
16678 | Venu3_ST | 163 | Set Volume for SPK 5kHz test | 8/429 | 1.86
16678 | Venu3_ST | 144 | Scan | 3/429 | 0.7
16678 | Venu3_ST | 10 | [Diff]Mic 7000Hz | 2/429 | 0.47
16678 | Venu3_ST | 133 | [Diff]Speaker 5000Hz | 2/429 | 0.47
16678 | Venu3_ST | 134 | [Diff]Speaker 7000Hz | 2/429 | 0.47
16678 | Venu3_ST | 3 | Product PID | 1/429 | 0.23
16678 | Venu3_ST | 132 | [Diff]Speaker 3000Hz | 1/429 | 0.23
16560 | Venu3_GSensor | 1 | Check Test Mode | 9/435 | 2.07
16560 | Venu3_GSensor | 39 | Is ESN check in | 4/435 | 0.92
16560 | Venu3_GSensor | 5 | Z min | 2/435 | 0.46
16560 | Venu3_GSensor | 6 | Y min | 1/435 | 0.23
16561 | Venu3_Compass | 5 | [Compass]Vector Error | 1/436 | 0.23
16561 | Venu3_Compass | 33 | 檢查PID¦Check PID | 1/436 | 0.23
16562 | Venu3_Baro | 7 | 1 ATM diff with golden | 2/433 | 0.46
16562 | Venu3_Baro | 16 | Is ESN check in | 2/433 | 0.46
16562 | Venu3_Baro | 5 | Reset Fixture | 1/433 | 0.23
16563 | Venu3_Gyro | 13 | Gyro Data X軸檢查 (CW #1) | 3/433 | 0.69
16563 | Venu3_Gyro | 22 | Gyro Data X軸檢查 (CCW #1) | 1/433 | 0.23
12434 | Watch_ClickTest | 7 | Button1_ClickRatio | 83/129 | 64.34
12434 | Watch_ClickTest | 17 | Button2_ClickRatio | 73/129 | 56.59
12434 | Watch_ClickTest | 27 | Button3_ClickRatio | 19/129 | 14.73
12434 | Watch_ClickTest | 8 | Button1_Stroke | 1/129 | 0.78
16547 | Venu3_iATE | 94 | VOVSS - High | 10/676 | 1.48
16547 | Venu3_iATE | 82 | Conducted GPS Sensitivity C/No | 9/676 | 1.33
16547 | Venu3_iATE | 14 | VAFE | 8/676 | 1.18
16547 | Venu3_iATE | 6 | FID | 7/676 | 1.04
16547 | Venu3_iATE | 95 | VOVDD - High | 6/676 | 0.89
16547 | Venu3_iATE | 110 | A1P2 | 6/676 | 0.89
16547 | Venu3_iATE | 121 | Speaker freq | 6/676 | 0.89
16547 | Venu3_iATE | 47 | Motor VAC | 5/676 | 0.74
16547 | Venu3_iATE | 38 | 253 BT SOTFTWARE | 2/676 | 0.3
16547 | Venu3_iATE | 50 | CORE Low Power | 2/676 | 0.3
16547 | Venu3_iATE | 105 | BLE LESC test | 2/676 | 0.3
16547 | Venu3_iATE | 116 | End Record | 2/676 | 0.3
16547 | Venu3_iATE | 3 | UART連線¦UART Connection | 1/676 | 0.15
16547 | Venu3_iATE | 9 | 電池開機電流3.8V | 1/676 | 0.15
16547 | Venu3_iATE | 11 | VSYS | 1/676 | 0.15
16547 | Venu3_iATE | 74 | RAM Test | 1/676 | 0.15
16547 | Venu3_iATE | 97 | Low Power Mode Current | 1/676 | 0.15
16547 | Venu3_iATE | 123 | Keypad-BTN1 | 1/676 | 0.15
16547 | Venu3_iATE | 124 | Keypad-BTN2 | 1/676 | 0.15
16547 | Venu3_iATE | 134 | W1P3 | 1/676 | 0.15
16547 | Venu3_iATE | 140 | V3P0 | 1/676 | 0.15
16547 | Venu3_iATE | 141 | Ship Mode Average Battery Current (10;8) | 1/676 | 0.15
18401 | Venu3_MultiUpdater | 4 | USB 連線¦USB Connection | 10/677 | 1.48
18401 | Venu3_MultiUpdater | 14 | 253 BT Software-WW | 10/677 | 1.48
18401 | Venu3_MultiUpdater | 5 | MultiUpdater USB Update | 9/677 | 1.33
18401 | Venu3_MultiUpdater | 6 | Is ESN check in | 2/677 | 0.3
16548 | Venu3_OHRM_FPC_ATE | 18 | AFE Part ID-1 | 218/725 | 30.07
16548 | Venu3_OHRM_FPC_ATE | 7 | Temperature Sensor Temperature | 54/725 | 7.45
16548 | Venu3_OHRM_FPC_ATE | 20 | AFE Power Consumption data | 50/725 | 6.9
16548 | Venu3_OHRM_FPC_ATE | 95 | D101 PD dark noise SpO2 dev | 29/725 | 4
16548 | Venu3_OHRM_FPC_ATE | 28 | D105 (540nm) Brightness and LED Current (20mA) | 18/725 | 2.48
16548 | Venu3_OHRM_FPC_ATE | 3 | Is ESN check in | 17/725 | 2.34
16548 | Venu3_OHRM_FPC_ATE | 5 | Fixture ID | 9/725 | 1.24
16548 | Venu3_OHRM_FPC_ATE | 27 | D105 – 540nm Brightness (20mA) Measure diff with V_ref | 3/725 | 0.41
16548 | Venu3_OHRM_FPC_ATE | 31 | D106 – 540nm Brightness (20mA) Measure diff with V_ref | 3/725 | 0.41
16548 | Venu3_OHRM_FPC_ATE | 114 | (LED rotation check) Internal Light Pollution (ILP) Ch0 | 3/725 | 0.41
16548 | Venu3_OHRM_FPC_ATE | 6 | USB Connection 1 | 2/725 | 0.28
16548 | Venu3_OHRM_FPC_ATE | 81 | D101 Response avg | 2/725 | 0.28
16549 | Venu3_ECG_ATE | 44 | Check 1907IOP | 40/652 | 6.13
16549 | Venu3_ECG_ATE | 72 | Motor Resonant Frequency | 11/652 | 1.69
16549 | Venu3_ECG_ATE | 51 | ECG 2mv 5Hz Test | 9/652 | 1.38
16549 | Venu3_ECG_ATE | 50 | USB Connection (3) | 6/652 | 0.92
16549 | Venu3_ECG_ATE | 1 | UART連線com1¦UART Connection | 5/652 | 0.77
16549 | Venu3_ECG_ATE | 8 | USB Connection (1) | 3/652 | 0.46
16549 | Venu3_ECG_ATE | 45 | ECG RLD 10Hz 500mV Test | 1/652 | 0.15
16549 | Venu3_ECG_ATE | 57 | ECG 2mv 1Hz Test | 1/652 | 0.15
16549 | Venu3_ECG_ATE | 69 | ECG 2mv 40Hz Test | 1/652 | 0.15
16549 | Venu3_ECG_ATE | 78 | Input ESN | 1/652 | 0.15