## Test Result
ItemName Type | Process Type | Item | ItemName | Count/Count ESN | Retest% | Comment
18205 | DescentMK3_RTESN | 4 | PVT Calibration | 8/382 | 2.09
18205 | DescentMK3_RTESN | 5 | Analog Front End BIST - Revision 1 | 5/382 | 1.31
18205 | DescentMK3_RTESN | 7 | NFC Initialization | 6/382 | 1.57
18205 | DescentMK3_RTESN | 11 | (ILP LED OFF) PD1 AVG | 9/382 | 2.36
18205 | DescentMK3_RTESN | 15 | RAM | 4/382 | 1.05
18205 | DescentMK3_RTESN | 26 | 006J Comparison | 2/382 | 0.52
18205 | DescentMK3_RTESN | 35 | Sensor Hub ROM Test | 1/382 | 0.26
18205 | DescentMK3_RTESN | 37 | Sensor Hub RAM Test | 1/382 | 0.26
18205 | DescentMK3_RTESN | 42 | M-Sensor BIST Overall | 3/382 | 0.79
18205 | DescentMK3_RTESN | 48 | RGN245 GPS ( L1_L5l ) | 2/382 | 0.52
18205 | DescentMK3_RTESN | 50 | Start Read CN(L1+L5) | 1/382 | 0.26
18205 | DescentMK3_RTESN | 56 | 陶瓷聲納¦ Sonar Receiver_RSSI | 37/382 | 9.69
18205 | DescentMK3_RTESN | 57 | GPS_L5 | 5/382 | 1.31
18205 | DescentMK3_RTESN | 63 | Glonass_65 | 1/382 | 0.26
18205 | DescentMK3_RTESN | 114 | Humidity Value | 2/382 | 0.52
18208 | DescentMK3_IND_Button | 17 | (Equipment) RS232 Connection¦設備連線 | 2/381 | 0.52
18208 | DescentMK3_IND_Button | 29 | CAL_Enterr按鍵測試 - 按壓次數¦CAL_Enter Key Test - press times | 2/381 | 0.52
18208 | DescentMK3_IND_Button | 31 | Power按鍵測試 - MAX Value¦Power Key Test - MAX Value | 7/381 | 1.84
18077 | FileCopyer_ItemNameType | 2 | (2) | 11/381 | 2.89
18077 | FileCopyer_ItemNameType | 7 | (7) | 28/381 | 7.35
18191 | DescentMK3_CT | 8 | 電池電壓¦Battery Voltage | 1/379 | 0.26
18191 | DescentMK3_CT | 42 | GPS_L5 by ref | 1/379 | 0.26
18191 | DescentMK3_CT | 50 | Check Time Zone Map | 5/379 | 1.32
18191 | DescentMK3_CT | 59 | GPS (L1+L5) | 9/379 | 2.37
18191 | DescentMK3_CT | 60 | GPS_ (L1 + L5) by ref | 6/379 | 1.58
18191 | DescentMK3_CT | 65 | Glonass_65 | 3/379 | 0.79
18191 | DescentMK3_CT | 68 | Glonass_72 | 1/379 | 0.26
18191 | DescentMK3_CT | 91 | PMIC Temperature | 1/379 | 0.26
18191 | DescentMK3_CT | 100 | Gyro 1st Calibration Temp | 1/379 | 0.26
18191 | DescentMK3_CT | 107 | Rotate | 1/379 | 0.26
18191 | DescentMK3_CT | 111 | Compute Unit Pitch | 1/379 | 0.26
18191 | DescentMK3_CT | 112 | Check Unit Pitch Angle | 5/379 | 1.32
18192 | DescentMK3_HT | 50 | Check Time Zone Map | 1/379 | 0.26
18192 | DescentMK3_HT | 85 | GPS (L1+L5) | 1/379 | 0.26
18192 | DescentMK3_HT | 86 | GPS_ (L1 + L5) by ref | 3/379 | 0.79
18192 | DescentMK3_HT | 89 | GPS_L5 by ref | 7/379 | 1.85
8837 | Airtight_table | 105 | 手動XOUT | 1/378 | 0.26 | [Maggie] Root Cause: Leakage from charging pin Action: Adjust the specification of charging pin hole.
8837 | Airtight_table | 107 | INI變形量絕對值超出規格 | 6/378 | 1.59
8837 | Airtight_table | 114 | Final Fail | 1/378 | 0.26
8837 | Airtight_table | 117 | 變形量絕對值超出規格_負壓 | 3/378 | 0.79
8837 | Airtight_table | 118 | 連續斜率異常_負壓 | 12/378 | 3.17
8837 | Airtight_table | 122 | 斜率絕對值超出規格_正壓 | 15/378 | 3.97
8837 | Airtight_table | 124 | 連續斜率異常_正壓 | 34/378 | 8.99
8837 | Airtight_table | 129 | 變形量絕對值超出規格_常壓 | 13/378 | 3.44
8837 | Airtight_table | 115 | 壓力超出規格_負壓 | 3/378 | 0.79 | [Maggie] Potential Cause: Equipment calibration issue Action: Increase the accuracy and precision in calibration (parameter optimization)
8837 | Airtight_table | 120 | 壓力不足_負壓 | 6/378 | 1.59
8837 | Airtight_table | 121 | 壓力超出規格_正壓 | 5/378 | 1.32
8837 | Airtight_table | 127 | 壓力超出規格_常壓 | 3/378 | 0.79
17764 | DescentMK3_Airtight_IP | 7 | Simulated Dive Test Start | 48/377 | 12.73 | No real issue (related to the wrong operation, not seal the charger well)
17764 | DescentMK3_Airtight_IP | 9 | 檢查ESN(2)¦Check ESN(2) | 1/377 | 0.27
17764 | DescentMK3_Airtight_IP | 11 | Internal Pressure Diff. P2 - P1 | 36/377 | 9.55
17764 | DescentMK3_Airtight_IP | 17 | Is ESN check in | 5/377 | 1.33
17764 | DescentMK3_Airtight_IP | 18 | Copy Log File from MTP Device (2752) | 4/377 | 1.06
18195 | DescentMK3_FT1 | 7 | 充電電流(charging)¦VEXT Current(charging) | 5/379 | 1.32
18195 | DescentMK3_FT1 | 16 | GPS (L1+L5) | 1/379 | 0.26
18195 | DescentMK3_FT1 | 23 | Manifest Event Test | 1/379 | 0.26
18195 | DescentMK3_FT1 | 30 | GPS_ (L1 + L5) by ref | 11/379 | 2.9
18195 | DescentMK3_FT1 | 33 | Check Time Zone Map | 2/379 | 0.53
18195 | DescentMK3_FT1 | 35 | CPLC Start | 1/379 | 0.26
18195 | DescentMK3_FT1 | 40 | PVT Calibration | 1/379 | 0.26
18195 | DescentMK3_FT1 | 74 | GPS L1+L5 (OLED) Value Different | 3/379 | 0.79
18195 | DescentMK3_FT1 | 96 | NFC Initialization | 2/379 | 0.53
18195 | DescentMK3_FT1 | 145 | Is ESN check in non_recheck | 3/379 | 0.79
18195 | DescentMK3_FT1 | 150 | Glonass_65 by ref | 35/379 | 9.23
18195 | DescentMK3_FT1 | 153 | Glonass_72 by ref | 3/379 | 0.79
18195 | DescentMK3_FT1 | 156 | Glonass_78 by ref | 9/379 | 2.37
18195 | DescentMK3_FT1 | 182 | 開始讀取CN¦Start Read CN | 1/379 | 0.26
18195 | DescentMK3_FT1 | 185 | GPS_L5 by ref | 2/379 | 0.53
18203 | DescentMK3_FT2 | 8 | Fixture ID | 2/377 | 0.53
18203 | DescentMK3_FT2 | 18 | VEXT Current (LPM Mode) | 2/377 | 0.53
18203 | DescentMK3_FT2 | 23 | (FSP) ADC Response (20mA) LED1A_PD1 AVG | 1/377 | 0.27
18203 | DescentMK3_FT2 | 28 | ANT Radiated TX Power | 24/377 | 6.37
18203 | DescentMK3_FT2 | 33 | Disable BLE | 1/377 | 0.27
18203 | DescentMK3_FT2 | 40 | VEXT Disable Charging Current | 1/377 | 0.27
18203 | DescentMK3_FT2 | 45 | 與 AP 連線¦(WiFi) Access AP | 1/377 | 0.27
18203 | DescentMK3_FT2 | 67 | Is ESN check in | 1/377 | 0.27
18203 | DescentMK3_FT2 | 213 | ALS Luminance (WLED ON) (MK3) | 55/377 | 14.59
18250 | DescentMk3_Flashlight | 8 | Is ESN check in | 1/376 | 0.27
18250 | DescentMk3_Flashlight | 14 | Fixture ID lux White LED 100% before Calibration | 2/376 | 0.53
18250 | DescentMk3_Flashlight | 22 | Fixture ID lux Red LED 75% | 3/376 | 0.8
17545 | DescentMK3_M_B | 203 | Check Vibration Frequency_ FFT(From DAQ) | 3/376 | 0.8
17545 | DescentMK3_M_B | 213 | Beeper Loudness Difference with Golden | 6/376 | 1.6
18201 | DescentMK3_GSensor | 10 | Y max | 2/376 | 0.53
18201 | DescentMK3_GSensor | 12 | Z max | 1/376 | 0.27
18201 | DescentMK3_GSensor | 36 | Is ESN check in | 1/376 | 0.27
18201 | DescentMK3_GSensor | 41 | Negative X Heading | 1/376 | 0.27
18201 | DescentMK3_GSensor | 47 | Positive Y Heading | 1/376 | 0.27
18200 | DescentMK3_Compass | 14 | Check Unit Pitch on 45 degree | 3/376 | 0.8
18200 | DescentMK3_Compass | 36 | 電池電壓¦Battery Voltage | 5/376 | 1.33
18200 | DescentMK3_Compass | 45 | (Calculated by ITMXP) Gain 01 | 2/376 | 0.53
18200 | DescentMK3_Compass | 73 | [Compass] +Z | 1/376 | 0.27
18199 | DescentMK3_Baro | 11 | 0.5 ATM diff with golden | 1/376 | 0.27
18199 | DescentMK3_Baro | 20 | (Felica SPC)Check compensated value | 13/376 | 3.46
18202 | DescentMK3_Gyro | 36 | Check FT1 Test Data | 2/374 | 0.53
18202 | DescentMK3_Gyro | 37 | Check FT2 Test Data | 1/374 | 0.27
18202 | DescentMK3_Gyro | 38 | Check FT3 Test Data | 1/374 | 0.27
18202 | DescentMK3_Gyro | 41 | Check Baro Test Data | 1/374 | 0.27
18213 | DescentMK3_FT_Underwater_Sonar | 1 | Sonar Tx Pulse IOP | 1/375 | 0.27
18213 | DescentMK3_FT_Underwater_Sonar | 6 | Connect motor Fixture | 1/375 | 0.27
18213 | DescentMK3_FT_Underwater_Sonar | 10 | 設定方向0度zero¦Set to 0 degree | 1/375 | 0.27
18213 | DescentMK3_FT_Underwater_Sonar | 35 | USB連線¦USB Connection | 1/375 | 0.27
18213 | DescentMK3_FT_Underwater_Sonar | 37 | Sonar TX RMS Average(MK3i) | 3/375 | 0.8
18213 | DescentMK3_FT_Underwater_Sonar | 40 | Sonar TX 40K - 0 degree RMS | 1/375 | 0.27
18213 | DescentMK3_FT_Underwater_Sonar | 41 | Sonar TX 40K - 0 degree RMS | 1/375 | 0.27
18576 | Descent_Dive_Profile_20Bar | 16 | 濕度差 | 1/361 | 0.28
19579 | DescentMK3_ProdScan_Pack | 11 | Check Battery Voltage | 1/347 | 0.29
19579 | DescentMK3_ProdScan_Pack | 12 | BT MAC | 2/347 | 0.58
19579 | DescentMK3_ProdScan_Pack | 33 | RGN version range check | 3/347 | 0.86
19579 | DescentMK3_ProdScan_Pack | 35 | Is ESN check in | 4/347 | 1.15
19579 | DescentMK3_ProdScan_Pack | 52 | Manifest Check | 14/347 | 4.03
19579 | DescentMK3_ProdScan_Pack | 70 | 檢查各測試站Pass紀錄¦Check Pass record in each test stations | 15/347 | 4.32
19579 | DescentMK3_ProdScan_Pack | 75 | Double check SN from barcode | 4/347 | 1.15
19579 | DescentMK3_ProdScan_Pack | 78 | 檢查ESN與SN並把Pack資料寫入資料庫¦Check ESN and SN, and writing Pack record to DB | 2/347 | 0.58
19878 | DescentMK3_EasyCardBundle | 9 | Balance check via reader | 4/14 | 28.57
19878 | DescentMK3_EasyCardBundle | 10 | 電池電壓檢查IOP900¦Battery Voltage Accuracy IOP900 | 1/14 | 7.14
19879 | DescentMK3_EasyCardPerso | 54 | Check perso flow status | 1/17 | 5.88
19881 | DescentMK3_RabbitCardQC | 5 | Compare Card ID to QC Tool | 1/3 | 33.33
18323 | DescentMk3_MultiUpdater | 10 | Upload ESN | 1/258 | 0.39
18322 | DescentMk3_ATE | 1 | VSYS (EVENESN) | 1/258 | 0.39
18322 | DescentMk3_ATE | 34 | G0P7 (VDD_0.7_GPS) | 2/258 | 0.78
18322 | DescentMk3_ATE | 43 | Conducted GPS L5 Sensitivity | 1/258 | 0.39
18322 | DescentMk3_ATE | 56 | RAM Test | 2/258 | 0.78
18322 | DescentMk3_ATE | 70 | Conducted BLE/ANT Output Power(Ch57) | 2/258 | 0.78
18322 | DescentMk3_ATE | 73 | Turn On WIFI | 2/258 | 0.78
18322 | DescentMk3_ATE | 81 | VBAT Current (Off Mode)(10,900) | 2/258 | 0.78
18322 | DescentMk3_ATE | 130 | 手電筒白光電壓100%¦Flashlight White voltage 100% | 1/258 | 0.39
18322 | DescentMk3_ATE | 143 | 電池溫度¦Battery Temperature | 2/258 | 0.78