## Test Result
ItemName Type | Process Type | Item | ItemName | Count/Count ESN | Retest%
12434 | Watch_ClickTest | 7 | Button1_ClickRatio | 110/254 | 43.31
8837 | Airtight_table | 118 | 連續斜率異常_負壓 | 122/407 | 29.98
15700 | MarQ2_RTESN | 57 | 外觀檢驗¦comestic inspection | 101/406 | 24.88
15689 | MarQ2_FT2 | 28 | 與 AP 連線¦(WiFi) Access AP | 58/396 | 14.65
8837 | Airtight_table | 124 | 連續斜率異常_正壓 | 52/407 | 12.78
15689 | MarQ2_FT2 | 203 | ANT_power 2457Hz BY REF | 41/396 | 10.35
18058 | MARQ2_ClickTest | 7 | Button1_ClickRatio | 14/148 | 9.46
15545 | MarQ2_AutoATE | 160 | C32k(LPM) | 41/482 | 8.51
15691 | MarQ2_ProdScan | 34 | RGN version range check | 19/351 | 5.41
15691 | MarQ2_ProdScan | 54 | Is ESN check in | 16/351 | 4.56
15689 | MarQ2_FT2 | 180 | 電池電壓¦Battery Voltage | 16/396 | 4.04
18077 | FileCopyer_ItemNameType | 7 | (7) | 16/403 | 3.97
15545 | MarQ2_AutoATE | 143 | VDD_CORE(High Voltage) | 18/482 | 3.73
8837 | Airtight_table | 117 | 變形量絕對值超出規格_負壓 | 15/407 | 3.69
15691 | MarQ2_ProdScan | 6 | 檢查PID¦Check PID | 12/351 | 3.42
15545 | MarQ2_AutoATE | 58 | 馬達共振頻率¦Motor Resonant Frequency | 15/482 | 3.11
12434 | Watch_ClickTest | 28 | Button3_Stroke | 7/254 | 2.76
15697 | MarQ2_EasyCardPerso | 36 | Start CPLC | 1/39 | 2.56
15697 | MarQ2_EasyCardPerso | 41 | Send Script : Reset | 1/39 | 2.56
15697 | MarQ2_EasyCardPerso | 50 | Check perso flow status | 1/39 | 2.56
8837 | Airtight_table | 129 | 變形量絕對值超出規格_常壓 | 10/407 | 2.46
15689 | MarQ2_FT2 | 16 | 外部電流¦VEXT Current | 8/396 | 2.02
12434 | Watch_ClickTest | 8 | Button1_Stroke | 5/254 | 1.97
15689 | MarQ2_FT2 | 171 | Check Web Service Result for Calibration Value | 7/396 | 1.77
15688 | MarQ2_FT1 | 46 | 充電狀態¦Charging Status | 7/397 | 1.76
19580 | MarQ2_OHRM_FPC_ATE | 15 | Analog Front End BIST - Revision 1 | 8/455 | 1.76
19580 | MarQ2_OHRM_FPC_ATE | 17 | LED1A/LED6_DRV - LED Brightness | 7/455 | 1.54
15689 | MarQ2_FT2 | 6 | ANT_power 2457Hz | 6/396 | 1.52
15689 | MarQ2_FT2 | 206 | Is ESN check in | 6/396 | 1.52
15695 | MarQ2_Baro | 11 | 0.5 ATM diff with golden | 6/397 | 1.51
15685 | MarQ2_Preboot | 125 | USB連線¦USB Connection | 7/482 | 1.45
15691 | MarQ2_ProdScan | 7 | Download manifest from DUT | 5/351 | 1.42
15694 | MarQ2_Gyro | 13 | Gyro Data X軸檢查 (CW #1) | 5/397 | 1.26
15898 | MarQ2_Compass | 5 | [Compass]Vector Error | 5/397 | 1.26
17466 | MarQ2_ALS | 32 | ALS Luminance (WLED OFF) | 5/397 | 1.26
18077 | FileCopyer_ItemNameType | 2 | (2) | 5/403 | 1.24
15545 | MarQ2_AutoATE | 159 | Low Power Mode Current (AVR) | 6/482 | 1.24
15700 | MarQ2_RTESN | 66 | 馬達共振頻率(校準後)¦Motor Resonant Frequency(Calibrated) | 5/406 | 1.23
15691 | MarQ2_ProdScan | 80 | Rabbit Card CPLC ID管制 | 4/351 | 1.14
15691 | MarQ2_ProdScan | 11 | Check Battery Voltage | 3/351 | 0.85
15691 | MarQ2_ProdScan | 24 | Check RenameMap | 3/351 | 0.85
15691 | MarQ2_ProdScan | 45 | Position Check | 3/351 | 0.85
15545 | MarQ2_AutoATE | 12 | BAT4.35V開機電流¦BAT4.35V startup current | 4/482 | 0.83
12434 | Watch_ClickTest | 38 | Button4_Stroke | 2/254 | 0.79
15688 | MarQ2_FT1 | 152 | CTP selftest | 3/397 | 0.76
15689 | MarQ2_FT2 | 57 | BLE LESC test¦藍芽LESC測試 | 3/396 | 0.76
15689 | MarQ2_FT2 | 207 | 充電電流(charging)¦VEXT Current(charging) | 3/396 | 0.76
15694 | MarQ2_Gyro | 6 | Gyro 2nd 校準¦Gyro 2nd Calibration | 3/397 | 0.76
8837 | Airtight_table | 108 | INI壓力超出規格 | 3/407 | 0.74
15686 | MarQ2_CT | 30 | Compare Baro Pressure | 3/406 | 0.74
15686 | MarQ2_CT | 57 | Check Wifi Country Code | 3/406 | 0.74
19580 | MarQ2_OHRM_FPC_ATE | 4 | Is ESN check in | 3/455 | 0.66
15545 | MarQ2_AutoATE | 41 | 電池電壓¦Battery Voltage | 3/482 | 0.62
15545 | MarQ2_AutoATE | 166 | WiFi功率CW(CH8)¦WiFi Tx CW Power(CH8) WW_carbon | 3/482 | 0.62
15691 | MarQ2_ProdScan | 42 | Block EasyCardID | 2/351 | 0.57
15691 | MarQ2_ProdScan | 44 | 3D Fix | 2/351 | 0.57
15689 | MarQ2_FT2 | 3 | 檢查PID¦Check PID | 2/396 | 0.51
15689 | MarQ2_FT2 | 32 | 檔案下載測試¦(WiFi) Download Test | 2/396 | 0.51
15689 | MarQ2_FT2 | 202 | Power Box Sampling BL on normal(Avg) diff with ATE | 2/396 | 0.51
15683 | MarQ2_GSensor | 42 | Positive X | 2/397 | 0.5
8837 | Airtight_table | 123 | 變形量絕對值超出規格_正壓 | 2/407 | 0.49
15687 | MarQ2_HT | 4 | Gyro 1st校準¦Gyro 1st Calibration | 2/406 | 0.49
15687 | MarQ2_HT | 14 | Gyro HT 1st 校準溫度¦Gyro 1st Calibration Temp | 2/406 | 0.49
15687 | MarQ2_HT | 30 | Compare Baro Pressure | 2/406 | 0.49
15700 | MarQ2_RTESN | 8 | Baro Temperature | 2/406 | 0.49
15700 | MarQ2_RTESN | 28 | Is ESN check in | 2/406 | 0.49
19580 | MarQ2_OHRM_FPC_ATE | 1 | Fixture ID | 2/455 | 0.44
12434 | Watch_ClickTest | 27 | Button3_ClickRatio | 1/254 | 0.39
15691 | MarQ2_ProdScan | 8 | Manifest Check | 1/351 | 0.28
15691 | MarQ2_ProdScan | 20 | Check Wifi Country Code | 1/351 | 0.28
15635 | MarQ2_M_B | 24 | Is ESN check in | 1/397 | 0.25
15635 | MarQ2_M_B | 202 | LRA calibration | 1/397 | 0.25
15635 | MarQ2_M_B | 204 | Gop | 1/397 | 0.25
15683 | MarQ2_GSensor | 7 | Z min | 1/397 | 0.25
15683 | MarQ2_GSensor | 12 | X min | 1/397 | 0.25
15683 | MarQ2_GSensor | 34 | VersionCheck | 1/397 | 0.25
15689 | MarQ2_FT2 | 36 | Power Box Sampling BL on normal(Avg) | 1/396 | 0.25
15689 | MarQ2_FT2 | 59 | USB連線¦USB Connection | 1/396 | 0.25
15689 | MarQ2_FT2 | 173 | (Post CTR Calibration) LED1A_PD1 | 1/396 | 0.25
15689 | MarQ2_FT2 | 219 | 充電狀態¦Charging Status (Charging) | 1/396 | 0.25
15694 | MarQ2_Gyro | 45 | Is ESN check in | 1/397 | 0.25
15695 | MarQ2_Baro | 50 | (Felica SPC)Check Console Data Prefix | 1/397 | 0.25
15700 | MarQ2_RTESN | 2 | Check PID | 1/406 | 0.25
15700 | MarQ2_RTESN | 24 | 按鍵測試¦Keyboard Test | 1/406 | 0.25
15700 | MarQ2_RTESN | 36 | NFC check 檢查 | 1/406 | 0.25
15700 | MarQ2_RTESN | 69 | Start Read CN(L1+L5) | 1/406 | 0.25
17466 | MarQ2_ALS | 39 | ALS Luminance (WLED ON/After Calibration) | 1/397 | 0.25
19580 | MarQ2_OHRM_FPC_ATE | 3 | Input ESN | 1/455 | 0.22
19580 | MarQ2_OHRM_FPC_ATE | 6 | USB Connection 1 | 1/455 | 0.22
15545 | MarQ2_AutoATE | 4 | Is ESN check in | 1/482 | 0.21
15545 | MarQ2_AutoATE | 11 | BAT3.4V開機電流¦BAT3.4V startup current | 1/482 | 0.21
15545 | MarQ2_AutoATE | 14 | VSYS | 1/482 | 0.21
15545 | MarQ2_AutoATE | 22 | VAFE | 1/482 | 0.21
15545 | MarQ2_AutoATE | 112 | V1P1 | 1/482 | 0.21
15545 | MarQ2_AutoATE | 119 | VBAT current (wifi on) | 1/482 | 0.21
15545 | MarQ2_AutoATE | 148 | Average Battery Current in Test Mode with GPS and Backlight active_Normal | 1/482 | 0.21
15545 | MarQ2_AutoATE | 174 | Check Model ID(Carbon_Golfer) | 1/482 | 0.21